## BoM Pt IFD
BoM Intensity Data for Location of Interest
Annual Exceedance Probability (AEP)
|  | Duration | Duration (minutes) | 63.2% | 50%# | 20%* | 10% | 5% | 2% | 1%
| 1 | 1 min | 1 | 170 | 191 | 256 | 299 | 341 | 396 | 437
| 2 | 2 min | 2 | 143 | 160 | 217 | 257 | 298 | 354 | 398
| 3 | 3 min | 3 | 134 | 151 | 205 | 242 | 279 | 329 | 369
| 4 | 4 min | 4 | 128 | 144 | 195 | 229 | 263 | 309 | 344
| 5 | 5 min | 5 | 122 | 138 | 186 | 218 | 250 | 292 | 324
| 6 | 10 min | 10 | 100 | 113 | 151 | 176 | 200 | 231 | 254
| 7 | 15 min | 15 | 85.1 | 95.6 | 128 | 149 | 169 | 195 | 214
| 8 | 30 min | 30 | 59.7 | 67 | 89.8 | 105 | 120 | 139 | 154
| 9 | 1 hour | 60 | 39.4 | 44.4 | 60.2 | 71 | 81.7 | 96 | 107
| 10 | 2 hour | 120 | 25.5 | 28.9 | 39.9 | 47.7 | 55.5 | 66.1 | 74.5
| 11 | 3 hour | 180 | 19.8 | 22.6 | 31.6 | 38.1 | 44.5 | 53.4 | 60.5
| 12 | 6 hour | 360 | 13 | 15 | 21.6 | 26.3 | 31.1 | 37.6 | 42.8
| 13 | 12 hour | 720 | 8.7 | 10.2 | 15 | 18.5 | 22 | 26.8 | 30.6
| 14 | 24 hour | 1440 | 5.81 | 6.84 | 10.3 | 12.8 | 15.3 | 18.8 | 21.6
| 15 | 48 hour | 2880 | 3.76 | 4.43 | 6.7 | 8.4 | 10.2 | 12.7 | 14.7
| 16 | 72 hour | 4320 | 2.84 | 3.34 | 5.06 | 6.36 | 7.74 | 9.71 | 11.3
| 17 | 96 hour | 5760 | 2.29 | 2.69 | 4.08 | 5.13 | 6.26 | 7.89 | 9.25
| 18 | 120 hour | 7200 | 1.93 | 2.26 | 3.42 | 4.31 | 5.26 | 6.64 | 7.79
| 19 | 144 hour | 8640 | 1.67 | 1.95 | 2.95 | 3.72 | 4.53 | 5.72 | 6.71
| 20 | 168 hour | 10080 | 1.47 | 1.72 | 2.6 | 3.27 | 3.98 | 5.02 | 5.88
| 7 |  | 15 | 1.9299 | 1.9805 | 2.1072 | 2.1732 | 2.2279 | 2.29 | 2.3304
| 8 |  | 30 | 1.776 | 1.8261 | 1.9533 | 2.0212 | 2.0792 | 2.143 | 2.1875
|  |  |  | 1.9258 | 1.9763 | 2.1031 | 2.1691 | 2.2239 | 2.2861 | 2.3266
|  |  | 15.4035 | 84.2923 | 94.6901 | 126.7853 | 147.6037 | 167.4504 | 193.2322 | 212.1141
Pre Dev |  |  | Pt Rainfall | 21.64 | 24.3094 | 32.549 | 37.8936 | 42.9888 | 49.6077 | 54.4551
|  |  | ARF_10 | 1 | 1 | 1 | 1 | 1 | 1 | 1
|  |  | ARF_Area | 1 | 1 | 1 | 1 | 1 | 1 | 1
|  |  | Areal Rainfall | 21.64 | 24.3094 | 32.549 | 37.8936 | 42.9888 | 49.6077 | 54.4551
| 5 |  | 5 | 2.0864 | 2.1399 | 2.2695 | 2.3385 | 2.3979 | 2.4654 | 2.5105
| 6 |  | 10 | 2 | 2.0531 | 2.179 | 2.2455 | 2.301 | 2.3636 | 2.4048
|  |  |  | 2.0545 | 2.1079 | 2.2361 | 2.3042 | 2.3622 | 2.4278 | 2.4716
|  |  | 6.8441 | 113.3729 | 128.1935 | 172.2353 | 201.4549 | 230.2494 | 267.8235 | 296.1812
Post Dev |  |  | Pt Rainfall | 12.9322 | 14.6227 | 19.6465 | 22.9795 | 26.264 | 30.55 | 33.7847
|  |  | ARF_10 | 1 | 1 | 1 | 1 | 1 | 1 | 1
|  |  | ARF_Area | 1 | 1 | 1 | 1 | 1 | 1 | 1
|  |  | Areal Rainfall | 12.9322 | 14.6227 | 19.6465 | 22.9795 | 26.264 | 30.55 | 33.7847
Update the Yellow Cells with IFD Data from BoM for the site of Interest.
Note data must be in the form of intensity (not depth)
http://www.bom.gov.au/water/designRainfalls/revised-ifd/?year=2016

## Pre Dev ToC
|  | Pre Development |  |  | Parameters |  | Channel | Sheet Flow
| Type of runoff | Channelised\Concentrated Flows |  |  |  | CF | 0.4969
| centroid distance to outlet | 0.09 | km |  |  | a | 13.2389 | 23.2986
| Area | 1.503 | ha |  |  | b | 0.37166 | 0.39089
| Slope | 5 | % |  |  | c | 15.2903 | 26.3586
| Surface Type 1 | Low-Med Density | 0 | % Type 1 |  | d | -0.089507 | -0.076674
| Z Parameter Type 1 | 0.6 | (decimal) |  |  | e | 0.38785 | 0.39089
| Surface Type 2 | Average Grassed | 100 | % Type2 |  | f | -0.026492 | 0
| Z Parameter Type 2 | -0.2 | (decimal)
| Z Parameter Adopted | -0.2 | (decimal) |  | ToC |  | 15.4035 | 27.3213 | mins
Adopted ToC |  | 15.4035 | mins
1) Determine whether the undeveloped catchment is predominantly sheet flow or channel flow. If the catchment is greater than 1.5ha it is unlikely that sheetflow will be dominant. If the catchment is very small and with out any channelisation, then select sheet flow.
2) Enter the distance from the centroid to the outlet (location of peak flow estimation). Check and adjust if the CF parameter highlights in red (>0.4, <4)
3) Enter the area to the outlet
4) Enter the (Bed) slope
5) Select the predeveloped catchment condition from the drop down list

## Post Dev ToC
| Post Development |  | Parameters
centroid distance to outlet | 0.09 | km |  | CF | 0.4969
Area | 1.503 | ha |  | a | 5.9042
Slope | 5 | % |  | b | 0.36255
Impervious fraction | 0.8 | (decimal) |  | c | 6.8469
|  |  |  | d | -0.092048
|  |  |  | e | 0.38045
|  |  |  | f | -0.029946
ToC | 6.8441 | mins
Select the fraction impervious for the post developed catchment.
0 for vegetated open space,
0.6 for Rural Res,
0.8 for Low Density Res,
0.9 for Medium Density/High Density Res, All industry,
1.0 for Business and Commercial Centres

## MRM Peak Flow
Modified Rational Method
Pre Development
ToC | 15.4035 | mins
Area | 0.01503 | km2
C10 | 0.8
AEP | 63.2% | 50%# | 39% | 20%* | 10% | 5% | 2% | 1%
Intensity | 84.2923 | 94.6901 | 103.0622 | 126.7853 | 147.6037 | 167.4504 | 193.2322 | 212.1141 | mm/hr
Fy | 0.9 | 0.918 | 0.925 | 0.975 | 1 | 1.025 | 1.075 | 1.1
C | 0.72 | 0.7344 | 0.74 | 0.78 | 0.8 | 0.82 | 0.86 | 0.88
Q | 0.25338 | 0.29033 | 0.31841 | 0.41288 | 0.493 | 0.57327 | 0.6938 | 0.77931 | m3/s
Q (2100) | 0.30406 | 0.3484 | 0.38209 | 0.49545 | 0.5916 | 0.68792 | 0.83256 | 0.93517 | m3/s
Post Development
ToC | 6.8441 | mins
Area | 0.01503 | km2
C10 | 0.88
AEP | 63.2% | 50%# | 39% | 20%* | 10% | 5% | 2% | 1%
Intensity | 113.3729 | 128.1935 | 139.6819 | 172.2353 | 201.4549 | 230.2494 | 267.8235 | 296.1812 | mm/hr
Fy | 0.9 | 0.918 | 0.925 | 0.975 | 1 | 1.025 | 1.075 | 1.1
C | 0.792 | 0.80784 | 0.814 | 0.858 | 0.88 | 0.902 | 0.946 | 0.968
Q | 0.37488 | 0.43236 | 0.4747 | 0.61697 | 0.74015 | 0.86708 | 1.0578 | 1.197 | m3/s
Q (2100) | 0.44985 | 0.51883 | 0.56964 | 0.74037 | 0.88817 | 1.0405 | 1.2693 | 1.4364 | m3/s

## RFFE Peak Flow
SCC Regional Flood Frequency Estimation (RFFE)
This method only applies to catchments greater than 15 sq. km
Area | 0.01503 | km2 | (as per Pre Dev ToC Tab)
AEP | Peak Flow
1% | NA |  | slope RFFE 1%-10% |  | #VALUE!
10% | NA |  | slope MRM 1%-10% |  | -0.28631 | slope MRM 10%-63% |  | -0.29925
AEP | 63.2% | 50% | 39% | 20% | 10% | 5% | 2% | 1%
| 0.25338 | 0.29033 | 0.31841 | 0.41288 | 0.493 | 0.57327 | 0.6938 | 0.77931
Q | #VALUE! | #VALUE! | #VALUE! | #VALUE! | NA | #VALUE! | #VALUE! | NA