## Rate Summary
Sunshine Coast Council | Parks and Open Spaces - 2014/15 Unit Rate Table
Park Features | [13 empty] | Information available
Bike Racks & Rails
Type |  | Useful Life | Units | Direct Materials | Direct Labour | Plant Hire | TOTAL DIRECT COSTS | INDIRECT COSTS | ON-COSTS | CURRENT REPLACEMENT COST | Residual % | RESIDUAL VALUE | DEPRECIABLE AMOUNT | LIM. 2012 Cost Model. Current capital works.
BR1 - Tubular bike rack 850mm dia. (number of bikes) |  | 15 | item |  |  |  | 345.02 |  | 69 | 414.02 | 0% | 0 | 414.02 | 2 x bike capacity | - Quotation from supplier - Various BOQs - Rawlinsons 2014 | - Bike racks requires sign panel as per LIM. For 4 x bike racks, assume 2 x sign panels
BR2 - Tubular bike rack small dia. (number of bikes) |  | 15 | item |  |  |  | 321.47 |  | 64.29 | 385.76 | 0% | 0 | 385.76 | 2 x bike capacity | - Quotation from supplier - Various BOQs - Rawlinsons 2014 | - Bike racks requires sign panel as per LIM. For 4 x bike racks, assume 2 x sign panels
BR3 - Hanger bike rack |  | 15 | item |  |  |  | 1435.01 |  | 287 | 1722.01 | 0% | 0 | 1722.01 | Up to 10 x bike capacity | - Quotation from supplier - Various BOQs - Rawlinsons 2014 | - Bike racks requires sign panel as per LIM. For 1 x bike rack, assume 1 x sign panel
BR - Bike Rail - Stainless Steel |  | 15 | item |  |  |  | 527.52 |  | 105.5 | 633.02 | 0% | 0 | 633.02 | 2 x bike capacity | - Quotation from supplier - Various BOQs - Rawlinsons 2014 | - Bike racks requires sign panel as per LIM. For 4 x bike racks, assume 2 x sign panels
Columbarium walls
Type |  | Useful Life | Units | Direct Materials | Direct Labour | Plant Hire | TOTAL DIRECT COSTS | INDIRECT COSTS | ON-COSTS | CURRENT REPLACEMENT COST | Residual % | RESIDUAL VALUE | DEPRECIABLE AMOUNT | Photos and specifications available
Brick |  | 50 | sqm |  |  |  | 4062.48 |  | 812.5 | 4874.98 | 0% | 0 | 4874.98 |  | - Various BOQs - Rawlinsons 2014 | - Assume annual indexation rate of 1.95% (as used by Council, SCC Parks Open Spaces Unit Rates 2014-15) applies for costing of plaques
Rendered Brick/Block |  | 50 | sqm |  |  |  | 4199.08 |  | 839.82 | 5038.9 | 0% | 0 | 5038.9 |  | - Various BOQs - Rawlinsons 2014 | - Assume annual indexation rate of 1.95% (as used by Council, SCC Parks Open Spaces Unit Rates 2014-15) applies for costing of plaques
Granite |  | 50 | sqm |  |  |  | 6028.23 |  | 1205.65 | 7233.88 | 0% | 0 | 7233.88 |  | - Various BOQs - Rawlinsons 2014 | - Assume annual indexation rate of 1.95% (as used by Council, SCC Parks Open Spaces Unit Rates 2014-15) applies for costing of plaques
Drinking Fountains
Type |  | Useful Life | Units | Direct Materials | Direct Labour | Plant Hire | TOTAL DIRECT COSTS | INDIRECT COSTS | ON-COSTS | CURRENT REPLACEMENT COST | Residual % | RESIDUAL VALUE | DEPRECIABLE AMOUNT
Doggy Water Tap and Drinking Bowl |  | 15 | item |  |  |  | 932.85 |  | 186.57 | 1119.42 | 0% | 0 | 1119.42 | Single | - Quotation from supplier - Various BOQs - Rawlinsons 2014 | - Assume dog bowl with tap only (not drinking fountain with a dog bowl)
DF1&2 Stoddard Metro or Spade stainless steel - Single |  | 15 | item |  |  |  | 3118.55 |  | 623.71 | 3742.26 | 0% | 0 | 3742.26 | Single | - Quotation from supplier - Various BOQs - Rawlinsons 2014 | - 2 x drinking fountain rates provided by supplier, assume average rate
DF3 Stainless steel drinking fountain - Double |  | 15 | item |  |  |  | 4705.85 |  | 941.17 | 5647.02 | 0% | 0 | 5647.02 | Double | - Quotation from supplier - Various BOQs - Rawlinsons 2014 | - 2 x drinking fountain rates provided by supplier, assume average rate
Drinking Fountain - General - single |  | 15 | item |  |  |  | 3118.55 |  | 623.71 | 3742.26 | 0% | 0 | 3742.26 | Single | - Quotation from supplier - Various BOQs - Rawlinsons 2014 | - Assume same supply rate as per DF1&2 Stoddard Metro or Spade stainless steel - Single
Fountains
Type |  | Useful Life | Units | Direct Materials | Direct Labour | Plant Hire | TOTAL DIRECT COSTS | INDIRECT COSTS | ON-COSTS | CURRENT REPLACEMENT COST | Residual % | RESIDUAL VALUE | DEPRECIABLE AMOUNT | 2012 Cost Model Based on SCC examples of each size
Small (area<25m2) |  | 50 | item |  |  |  | 22802.62 |  | 4560.52 | 27363.14 | 0% | 0 | 27363.14 |  | - Various BOQs - Rawlinsons 2014 | - Assume 25 m2 fountain - Assume demolition requires 2 hours per 25 m2 area
Medium (25m2<area<100m2) |  | 50 | item |  |  |  | 71310.48 |  | 14262.1 | 85572.58 | 0% | 0 | 85572.58 |  | - Various BOQs - Rawlinsons 2014 | - Assume 100 m2 fountain - Assume demolition requires 2 hours per 25 m2 area
Large (area>100m2) |  | 50 | item |  |  |  | 126620.96 |  | 25324.19 | 151945.15 | 0% | 0 | 151945.15 |  | - Various BOQs - Rawlinsons 2014 | - Assume 200 m2 fountain - Assume demolition requires 2 hours per 25 m2 area
Park - General
Entry Statements
Type |  | Useful Life | Units | Direct Materials | Direct Labour | Plant Hire | TOTAL DIRECT COSTS | INDIRECT COSTS | ON-COSTS | CURRENT REPLACEMENT COST | Residual % | RESIDUAL VALUE | DEPRECIABLE AMOUNT | 2012 Cost Model Based on SCC examples of each size
Small Brick Rendered (generally less than 5m2) |  | 15 | item |  |  |  | 3201.41 |  | 640.28 | 3841.69 | 0% | 0 | 3841.69 |  | - Various BOQs - Rawlinsons 2014 | - Assume 3.60 m2 entry statement (< 5.00 m2) - Assume 20 letters on sign
Medium Brick Rendered (generally less than 15m2) |  | 15 | item |  |  |  | 15929.4 |  | 3185.88 | 19115.28 | 0% | 0 | 19115.28 |  | - Various BOQs - Rawlinsons 2014 | - Assume 11.20 m2 entry statement (< 15.00 m2) - Assume 20 letters on sign - Assume annual indexation rate of 1.95% (as used by Council, SCC Parks Open Spaces Unit Rates 2014-15) applies for costing of pilasters and integral lighting
Large Brick Rendered (generally>15m2) |  | 15 | item |  |  |  | 50375.27 |  | 10075.05 | 60450.32 | 0% | 0 | 60450.32 |  | - Various BOQs - Rawlinsons 2014 | - Assume 54.00 m2 entry statement (> 15.00 m2) - Assume 20 letters on sign - Assume annual indexation rate of 1.95% (as used by Council, SCC Parks Open Spaces Unit Rates 2014-15) applies for costing of pilasters and integral lighting
Fences
Type |  | Useful Life | Units | Direct Materials | Direct Labour | Plant Hire | TOTAL DIRECT COSTS | INDIRECT COSTS | ON-COSTS | CURRENT REPLACEMENT COST | Residual % | RESIDUAL VALUE | DEPRECIABLE AMOUNT | 2012 Cost Model (assumptions and dimensions) LIM to be sources from Parks
Bollard Timber & Chain Galvanised |  | 25 | m |  |  |  | 58.84 |  | 11.77 | 70.61 | 0% | 0 | 70.61 |  | - Quotation from supplier - Various BOQs - Rawlinsons 2014 | - Assume timber bollard, 100mm x 100mm, pressure treated, 0.8m - Assume 8mm, galvanised steel chain
Bollard & Stainless Steel Chain - Canal Boardwalk |  | 25 | m |  |  |  | 181.1 |  | 36.22 | 217.32 | 0% | 0 | 217.32 |  | - Quotation from supplier - Various BOQs - Rawlinsons 2014 | '- Assume timber bollard, 100mm x 100mm, pressure treated, 0.8m
Bollard Timber |  | 25 | Item |  |  |  | 94.89 |  | 18.98 | 113.87 | 0% | 0 | 113.87 |  | - Quotation from supplier - Various BOQs - Rawlinsons 2014 | '- Assume timber bollard, 100mm x 100mm, pressure treated, 0.8m
Bollard Steel |  | 25 | Item |  |  |  | 434.49 |  | 86.9 | 521.39 | 0% | 0 | 521.39 |  | - Various BOQs - Rawlinsons 2014 | - Assume steel bollard, galvanised m.s. pipe bollard, 150mm dia. x 1200mm
Bollard With Light |  | 20 | Item |  |  |  | 1421.64 |  | 284.33 | 1705.97 | 0% | 0 | 1705.97 |  | - Quotation from supplier (We-ef / Raylinc) - Various BOQs - Rawlinsons 2014 | - Assume We-ef / Raylinc CTY100 model of bollard
Beach Access - GF5 Dunal Fence (ref DDPSP) |  | 15 | m |  |  |  | 86.27 |  | 17.25 | 103.52 | 0% | 0 | 103.52 |  | - Quotation from supplier - Various BOQs - Rawlinsons 2014 | - Assume posts, 150mm x 50mm, pressure treated pine, 1.2m - Assume brace posts, 100mm x 50mm, pressure treated pine - Assume top rails, 150mm x 38mm, pressure treated pine
Galv Post & Chain wire - GF4 chain wire fence (ref DDPSP) |  | 25 | m |  |  |  | 61.58 |  | 12.32 | 73.9 | 0% | 0 | 73.9 |  | - Various BOQs - Rawlinsons 2014 | - Assume fencing, 1800mm high galvanised chain mesh rail-less fence with tubular posts
Handrail - Treated Pine |  | 25 | m |  |  |  | 69.3 |  | 13.86 | 83.16 | 0% | 0 | 83.16 |  | - Various BOQs - Rawlinsons 2014 | - Assume posts, 100mm x 50mm, pressure treated pine, 1.2m - Assume rails, 100mm x 50mm, pressure treated pine
Mesh |  | 25 | m |  |  |  | 82.25 |  | 16.45 | 98.7 | 0% | 0 | 98.7 |  | - Various BOQs - Rawlinsons 2014 | - Assume fencing, 1200mm high fence of galvanised welded mesh roll top panels and tubular posts
Paling - Timber |  | 25 | m |  |  |  | 94.36 |  | 18.87 | 113.23 | 0% | 0 | 113.23 |  | - Various BOQs - Rawlinsons 2014 | - Assume fencing, timber, standard butt joint paling fence, 1800mm high
Pipe - Steel, Galv Iron |  | 25 | m |  |  |  | 67.85 |  | 13.57 | 81.42 | 0% | 0 | 81.42 |  | - Various BOQs - Rawlinsons 2014 | - Assume posts, 50mm galvanised fencing post, 1.8m - Assume top rails, 50mm galvanised fencing post
Pipe & Wire - Steel Pipe: Cyclone Wire |  | 25 | m |  |  |  | 71.67 |  | 14.33 | 86 | 0% | 0 | 86 |  | - Quotation from supplier - Various BOQs - Rawlinsons 2014 | - Assume posts, 50mm galvanised fencing post, 1.8m - Assume top rails, 50mm galvanised fencing post
Post & 2 Rails |  | 25 | m |  |  |  | 74.19 |  | 14.84 | 89.03 | 0% | 0 | 89.03 |  | - Quotation from supplier - Various BOQs - Rawlinsons 2014 | - Assume timber bollard, 100mm x 100mm, pressure treated pine, 1.2m - Assume rails, 100mm x 38mm, pressure treated pine
Post & 3 Wires |  | 25 | m |  |  |  | 59.79 |  | 11.96 | 71.75 | 0% | 0 | 71.75 |  | - Various BOQs - Rawlinsons 2014 | - Assume fencing, 1800mm high security fence of galvanised chain mesh plus three rows of barbed wire top
Post & Chicken Wire |  | 25 | m |  |  |  | 54.81 |  | 10.96 | 65.77 | 0% | 0 | 65.77 |  | - Quotation from supplier - Various BOQs - Rawlinsons 2014 | - Assume posts, 50mm galvanised fencing post, 1.2m
Post & Rail |  | 25 | m |  |  |  | 60.39 |  | 12.08 | 72.47 | 0% | 0 | 72.47 |  | - Various BOQs - Rawlinsons 2014 | - Assume posts, 100mm x 100mm, pressure treated pine, 1.2m - Assume rails, 100mm x 50mm, pressure treated pine
Post & Dog Wire |  | 25 | m |  |  |  | 105.01 |  | 21 | 126.01 | 0% | 0 | 126.01 |  | - Quotation from supplier - Various BOQs - Rawlinsons 2014 | - Assume posts, 50mm galvanised fencing post, 1.8m - Assume top rails, 50mm galvanised fencing post
Railing and panels - Steel:Timber |  | 25 | m |  |  |  | 95.53 |  | 19.11 | 114.64 | 0% | 0 | 114.64 |  | - Quotation from supplier - Various BOQs - Rawlinsons 2014 | - Assume posts, 100mm x 100mm, pressure treated pine, 1.8m - Assume rails, 100mm x 38mm, pressure treated pine - Assume steel panels, sheet steel, 0.4mm thick
Security - Steel Pipe, Galvanised Iron |  | 25 | m |  |  |  | 89.72 |  | 17.94 | 107.66 | 0% | 0 | 107.66 |  | - Quotation from supplier - Various BOQs - Rawlinsons 2014 | - Assume posts, 50mm galvanised fencing post, 3.0m - Assume bracing posts, 50mm galvanised fencing post
Block |  | 50 | sqm |  |  |  | 196.33 |  | 39.27 | 235.6 | 0% | 0 | 235.6 |  | - Various BOQs - Rawlinsons 2014 | - Assume blockwork, external walls, block walls. 200mm thick, hollow blocks, natural colour - Assume coping blocks, standard natural colour coping blocks 40mm thick x 200mm wide x 400mm long including pointing
Stone Fence |  | 50 | sqm |  |  |  | 224.55 |  | 44.91 | 269.46 | 0% | 0 | 269.46 |  | - Various BOQs - Rawlinsons 2014 | - Assume fencing, stone pitching, pitching to embankments 150mm to 200mm thick, embedded in mortar
Timber lattice - Pine, Timber |  | 25 | m |  |  |  | 99.79 |  | 19.96 | 119.75 | 0% | 0 | 119.75 |  | - Quotation from supplier - Various BOQs - Rawlinsons 2014 | - Assume posts, 100mm x 100mm, pressure treated pine, 1.8m - Assume rails, 100mm x 38mm, pressure treated pine - Assume rail, 50mm x 25mm, pressure treated pine - Assume lattice panels, 65mm treated timber
Balustrade |  | 25 | m |  |  |  | 90.6 |  | 18.12 | 108.72 | 0% | 0 | 108.72 |  | - Quotation from supplier - Various BOQs - Rawlinsons 2014 | - Assume posts, 500mm x 500mm, aluminium, 1.2m
Beach - GF5 Dunal Fence (ref DDPSP) |  | 15 | m |  |  |  | 86.27 |  | 17.25 | 103.52 | 0% | 0 | 103.52 |  | - Quotation from supplier - Various BOQs - Rawlinsons 2014 | - Assume posts, 150mm x 50mm, pressure treated pine, 1.2m - Assume brace posts, 100mm x 50mm, pressure treated pine - Assume top rails, 150mm x 38mm, pressure treated pine
Chain |  | 25 | m |  |  |  | 58.84 |  | 11.77 | 70.61 | 0% | 0 | 70.61 |  | - Quotation from supplier - Various BOQs - Rawlinsons 2014 | - Assume timber bollard, 100mm x 100mm, pressure treated, 0.8m
Playground - heavy duty aluminium |  | 25 | new | new | new | new | 174.79 |  | 34.96 | 209.75 | 0% | 0 | 209.75 |  | - ASW1415_B3234_Fence.xlsx - Various BOQs - Rawlinsons 2014 | - Assume fencing, 100mm x 100mm x 1800mm hardwood posts with aluminium panels
Acoustic Fencing |  | 25 | new | new | new | new | 1423.15 |  | 284.63 | 1707.78 | 0% | 0 | 1707.78 |  | - Various BOQs - Rawlinsons 2014 - Similar projects / experience | - Assume fencing type, concrete, 2000mm high x approx. 100mm
Exclusion Fencing |  |  | new | new | new | new | 61.58 |  | 12.32 | 73.9 | 0% | 0 | 73.9 |  | - Various BOQs - Rawlinsons 2014 | - Assume fencing, 1800mm high galvanised chain mesh rail-less fence with tubular posts
Plastic |  | 25 | m |  |  |  | 118.22 |  | 23.64 | 141.86 | 0% | 0 | 141.86 |  | - Various BOQs - Rawlinsons 2014 | - Assume posts, 50mm x 50mm, aluminium, 1.2m
Pool Type - Powder Coated |  | 25 | m |  |  |  | 135.47 |  | 27.09 | 162.56 | 0% | 0 | 162.56 |  | - Various BOQs - Rawlinsons 2014 | - Assume fence, 1525 or 1575mm high swimming pool safety fence of galivanised welded mesh panels with top and bottom rails and tubular posts
Hitching Rail Timber |  | 25 | item |  |  |  | 587.62 |  | 117.52 | 705.14 | 0% | 0 | 705.14 |  | - Various BOQs - Rawlinsons 2014 | - Assume posts, 150mm x 50mm, pressure treated pine, 1.4m - Assume rails, 150mm x 38mm, pressure treated pine
Handrail Timber |  | 25 | m |  |  |  | 79.61 |  | 15.92 | 95.53 | 0% | 0 | 95.53 |  | - Various BOQs - Rawlinsons 2014 | - Assume posts, 100mm x 75mm, pressure treated pine, 1.0m - Assume rails, 90mm x 35mm, pressure treated pine
Handrail Stainless Steel Rails & Wires |  | 25 | m |  |  |  | 301.36 |  | 60.27 | 361.63 | 0% | 0 | 361.63 |  | - Various BOQs - Rawlinsons 2014 | - Assume handrail, stainless steel, 50.8mm dia. - Assume 6 wires along height of fencing
Handrail Stainless Steel |  | 25 | m |  |  |  | 271.36 |  | 54.27 | 325.63 | 0% | 0 | 325.63 |  | - Various BOQs - Rawlinsons 2014 | - Assume handrail, stainless steel, 50.8mm dia.
Handrail Steel |  | 25 | m |  |  |  | 130.83 |  | 26.17 | 157 | 0% | 0 | 157 |  | - Various BOQs - Rawlinsons 2014 | - Assume handrail, steel, 32mm dia., galvanised
Handrail Aluminium, Powder coated Steel - Aluminium |  | 25 | m |  |  |  | 242.65 |  | 48.53 | 291.18 | 0% | 0 | 291.18 |  | - Various BOQs - Rawlinsons 2014 | - Assume handrail, aluminium, colour anodised, 60mm dia.
Edging
Type |  | Useful Life | Units | Direct Materials | Direct Labour | Plant Hire | TOTAL DIRECT COSTS | INDIRECT COSTS | ON-COSTS | CURRENT REPLACEMENT COST | Residual % | RESIDUAL VALUE | DEPRECIABLE AMOUNT | 2012 Cost Model
Concrete |  | 15 | m |  |  |  | 38.63 |  | 7.73 | 46.36 | 0% | 0 | 46.36 |  | - Various BOQs - Rawlinsons 2014 | - Assume concrete edging 150 x 350 mm high
Plastic | [6 empty] | - | new | - | - | 0% | 0 |  | Type discontinued
Plastic recycled | [6 empty] | - | new | - | - | 0% | 0 |  | Type discontinued
Timber |  | 15 | m |  |  |  | 17.66 |  | 3.53 | 21.19 | 0% | 0 | 21.19 |  | - Various BOQs - Rawlinsons 2014 | - Assume timber edging 120 x 35 mm
Gates
Type |  | Useful Life | Units | Direct Materials | Direct Labour | Plant Hire | TOTAL DIRECT COSTS | INDIRECT COSTS | ON-COSTS | CURRENT REPLACEMENT COST | Residual % | RESIDUAL VALUE | DEPRECIABLE AMOUNT | 2012 Cost Model (assumptions and dimensions)
Chain |  | 25 | item |  |  |  | 214.32 |  | 42.86 | 257.18 | 0% | 0 | 257.18 |  | - Quotation from supplier - Various BOQs - Rawlinsons 2014 | - Assume 8mm galvanised chain
Pipe - GF2 - Galvanised, Steel |  | 25 | item |  |  |  | 914.84 |  | 182.97 | 1097.81 | 0% | 0 | 1097.81 |  | - Various BOQs - Rawlinsons 2014 | - Assume gate type, galvanised steel pipe 50mm, 3.5mm thick
Galvanise Pipe & Wire - Galvanised Iron |  | 25 | item |  |  |  | 539.64 |  | 107.93 | 647.57 | 0% | 0 | 647.57 |  | - Various BOQs - Rawlinsons 2014 | - Assume mesh gate, 1800mm high, galvanised chain mesh, 900mm wide single gate with two posts, braces and fittings
Aluminium Frame with Timber Pickets - Aluminium |  | 25 | item |  |  |  | 325.58 |  | 65.12 | 390.7 | 0% | 0 | 390.7 |  | - Various BOQs - Rawlinsons 2014 | - Assume annual indexation rate of 1.95% (as used by Council, SCC Parks Open Spaces Unit Rates 2014-15) applies for costing of gate
Steel - GF1 - Maintenance gate (lockable) |  | 25 | item |  |  |  | 1206.38 |  | 241.28 | 1447.66 | 0% | 0 | 1447.66 |  | - Various BOQs - Rawlinsons 2014 | - Assume gate type, galvanised steel pipe 65mm, 3.5mm thick - Assume pole type, galvanised steel pipe 100mm, 3.5mm thick
Double gate - Steel |  | 25 | item |  |  |  | 2737.78 |  | 547.56 | 3285.34 | 0% | 0 | 3285.34 |  | - Various BOQs - Rawlinsons 2014 | - Assume mesh gate, 1800mm high, 300mm wide double gate with two posts, braces and fittings
Electrical & Lighting
Type |  | Useful Life | Units | Direct Materials | Direct Labour | Plant Hire | TOTAL DIRECT COSTS | INDIRECT COSTS | ON-COSTS | CURRENT REPLACEMENT COST | Residual % | RESIDUAL VALUE | DEPRECIABLE AMOUNT | 2012 Cost Model LIM to be sources from parks
Sports |  | 25 | per pole |  |  |  | 18006.79 |  | 3601.36 | 21608.15 | 0% | 0 | 21608.15 |  | - Various BOQs - Rawlinsons 2014 | Average rate / pole of the following sports lighting types: - Tennis court - Netball/basketball court - Hockey/rugby/soccer - AFL
Tennis court |  | 25 | per court |  |  |  | 23076.32 |  | 4615.26 | 27691.58 | 0% | 0 | 27691.58 |  | - Various BOQs - Rawlinsons 2014 | Assume training, single court consisting of 4 poles, 8 lights, 200lx. Supply and installation cost includes columns, luminaires, accessories and wiring from nearby switchboard but exclude switchboard
Netball/basketball court |  | 25 | per court |  |  |  | 48790.99 |  | 9758.2 | 58549.19 | 0% | 0 | 58549.19 |  | - Various BOQs - Rawlinsons 2014 | Assume mid grade, twin court consisting of 6 poles, 12 lights, 120lx. Supply and installation cost includes columns, luminaires, accessories and wiring from nearby switchboard but exclude switchboard
Hockey/rugby/soccer |  | 25 | per field |  |  |  | 106459.01 |  | 21291.8 | 127750.81 | 0% | 0 | 127750.81 |  | - Various BOQs - Rawlinsons 2014 | Assume club, medium/amateur field consisting of 4 poles, 16 lights, 115lx. Supply and installation cost includes columns, luminaires, accessories and wiring from nearby switchboard but exclude switchboard
AFL |  | 25 | per field |  |  |  | 125951.84 |  | 25190.37 | 151142.21 | 0% | 0 | 151142.21 |  | - Various BOQs - Rawlinsons 2014 | Assume club, amateur field consisting of 4 poles, 12 lights, 50lx. Supply and installation cost includes columns, luminaires, accessories and wiring from nearby switchboard but exclude switchboard
Skate Park |  | 25 | per pole |  |  |  | 3580.19 |  | 716.04 | 4296.23 | 0% | 0 | 4296.23 |  | - Quotation from supplier - Various BOQs - Rawlinsons 2014 | - Assume We-ef / Raylinc PFL200 model of lighting - Assume light column type: tapered octagonal hot dip galvanised steel column (to suit localities with up to 45m/s wind speed) with cable termination compartment, spiggotted top, rag bolts, concrete base and erection
Tower - showgrounds |  | 25 | per pole |  |  |  | 31487.96 |  | 6297.59 | 37785.55 | 0% | 0 | 37785.55 |  | - Various BOQs - Rawlinsons 2014 | Assume lighting as per AFL field
Park/Pathway Lighting |  | 25 | per pole |  |  |  | 3580.19 |  | 716.04 | 4296.23 | 0% | 0 | 4296.23 |  | - Quotation from supplier - Various BOQs - Rawlinsons 2014 | - Assume We-ef / Raylinc PFL200 model of lighting - Assume light column type: tapered octagonal hot dip galvanised steel column (to suit localities with up to 45m/s wind speed) with cable termination compartment, spiggotted top, rag bolts, concrete base and erection
Power Outlets (moved from separate section) |  | 25 | Per Item |  |  |  | 602.58 |  | 120.52 | 723.1 | 0% | 0 | 723.1 |  | - Various BOQs - Rawlinsons 2014 | Assume power outlet type: industrial power, 20A three phase 4 pin outlet (1 point per circuit): 40m from switchboard - protected type (weatherproof)
Electrical Pits |  | 25 | item |  |  |  | 1076.03 |  | 215.21 | 1291.24 | 0% | 0 | 1291.24 |  | - Various BOQs | Assume material and size. Assume most common type of pit in BOQs (ACO type), assume average cost as sizes vary
Other |  | 25 | per pole |  |  |  | - |  | - | - |  |  |  | Type discontinued
Architectural |  | 25 | per pole |  |  |  | 4553.39 |  | 910.68 | 5464.07 | 0% | 0 | 5464.07 |  | - Quotation from supplier - Various BOQs - Rawlinsons 2014 | - Assume Erco 34363 Lightscan Ceiling Washlight model of lighting - Assume light column type: tapered octagonal hot dip galvanised steel column (to suit localities with up to 45m/s wind speed) with cable termination compartment, spiggotted top, rag bolts, concrete base and erection
Switchboard - Single Phase |  | 25 | item |  |  |  | 7600 |  | 1520 | 9120 | 0% | 0 | 9120 |  | - Various BOQs - Rawlinsons 2014 - Similar projects / experience | - Assume reuse of existing footing, conduit provisions and utility connection Supply and installation cost included: - Custom built, free standing switchboard with utility metering section - <100A three phase supply with direct connected metering - Stainless steel construction for coastal areas - 48 pole DIN rail mount - Installation costs by electrician
Switchboard - 3 Phase |  | 25 | item |  |  |  | 9100 |  | 1820 | 10920 | 0% | 0 | 10920 |  | - Various BOQs - Rawlinsons 2014 - Similar projects / experience | - Assume reuse of existing footing, conduit provisions and utility connection Supply and installation cost included: - Custom built, free standing switchboard with utility metering section - <100A three phase supply with direct connected metering - Stainless steel construction for coastal areas - 48 pole DIN rail mount - Installation costs by electrician
Skate Facility Individual Valuations (refer BMX & Skate Strategy) | [7 empty] | Individual valuations on each facility as per site inspections required
Type |  | Useful Life | Units | Direct Materials | Direct Labour | Plant Hire | TOTAL DIRECT COSTS | INDIRECT COSTS | ON-COSTS | CURRENT REPLACEMENT COST | Residual % | RESIDUAL VALUE | DEPRECIABLE AMOUNT | Strategy document and prior revaluation information
Skate Park (Average) |  | 40 | m2 |  |  |  | 1135.45 |  | 227.09 | 1362.54 | 0% | 0 | 1362.54 |  | - Quotation from supplier - Various BOQs - Rawlinsons 2014 - Similar projects / experience - GHD site inspection data | - Assume average of the following types of skate parks: Neighbourhood, Local, District - Minor, District - Major and Iconic - Assume park area as per GHD site inspections and Council estimates - Assume park cost as per GHD experience, Council estimates and various BOQs
Skate Park (Neighbourhood) |  | 40 | m2 |  |  |  | 1083.33 |  | 216.67 | 1300 | 0% | 0 | 1300 |  | - Quotation from supplier - Various BOQs - Rawlinsons 2014 - Similar projects / experience - GHD site inspection data | - Assume park area as per GHD site inspections and Council estimates - Assume park cost as per GHD experience, Council estimates and various BOQs
Skate Park (Local) |  | 40 | m2 |  |  |  | 1266.67 |  | 253.33 | 1520 | 0% | 0 | 1520 |  | - Quotation from supplier - Various BOQs - Rawlinsons 2014 - Similar projects / experience - GHD site inspection data | - Assume park area as per GHD site inspections and Council estimates - Assume park cost as per GHD experience, Council estimates and various BOQs
Skate Park (District - Minor) |  | 40 | m2 |  |  |  | 1250 |  | 250 | 1500 | 0% | 0 | 1500 |  | - Quotation from supplier - Various BOQs - Rawlinsons 2014 - Similar projects / experience - GHD site inspection data | - Assume park area as per GHD site inspections and Council estimates - Assume park cost as per GHD experience, Council estimates and various BOQs
Skate Park (District - Major) |  | 40 | m2 |  |  |  | 1044.66 |  | 208.93 | 1253.59 | 0% | 0 | 1253.59 |  | - Quotation from supplier - Various BOQs - Rawlinsons 2014 - Similar projects / experience - GHD site inspection data | - Assume park area as per GHD site inspections and Council estimates - Assume park cost as per GHD experience, Council estimates and various BOQs
Skate Park (Iconic) |  | 40 | m2 |  |  |  | 1032.61 |  | 206.52 | 1239.13 | 0% | 0 | 1239.13 |  | - Quotation from supplier - Various BOQs - Rawlinsons 2014 - Similar projects / experience - GHD site inspection data | - Assume park area as per GHD site inspections and Council estimates - Assume park cost as per GHD experience, Council estimates and various BOQs
Concrete Ramps/Banks |  | 40 | m2 |  |  |  | 200 |  | 40 | 240 | 0% | 0 | 240 |  | - Quotation from supplier - Various BOQs - Rawlinsons 2014 - Similar projects / experience - GHD site inspection data | - Assumptions and costs based on experience similar projects / experience - Limited information available from SCC regarding dimensions and costs - Assume unit of measure is per surface area of the ramp/bank, not the plan area
Concrete Pipe |  | 40 | m2 |  |  |  | 280 |  | 56 | 336 | 0% | 0 | 336 |  | - Quotation from supplier - Various BOQs - Rawlinsons 2014 - Similar projects / experience - GHD site inspection data | - Assumptions and costs based on experience similar projects / experience - Limited information available from SCC regarding dimensions and costs - Assume unit of measure is per surface area of the ramp/bank, not the plan area
Concrete Bowl |  | 40 | m2 |  |  |  | 300 |  | 60 | 360 | 0% | 0 | 360 |  | - Quotation from supplier - Various BOQs - Rawlinsons 2014 - Similar projects / experience - GHD site inspection data | - Assumptions and costs based on experience similar projects / experience - Limited information available from SCC regarding dimensions and costs - Assume unit of measure is per surface area of the ramp/bank, not the plan area
50mm round steel pipe coping |  | 25 | m |  |  |  | 60 |  | 12 | 72 | 0% | 0 | 72 |  | - Quotation from supplier - Various BOQs - Rawlinsons 2014 - Similar projects / experience - GHD site inspection data | - Assumptions and costs based on experience similar projects / experience - Limited information available from SCC regarding dimensions and costs
75mm x 75mm steel angle coping |  | 25 | m |  |  |  | 40 |  | 8 | 48 | 0% | 0 | 48 |  | - Quotation from supplier - Various BOQs - Rawlinsons 2014 - Similar projects / experience - GHD site inspection data | - Assumptions and costs based on experience similar projects / experience - Limited information available from SCC regarding dimensions and costs
Grind rails |  | 25 | m |  |  |  | 85 |  | 17 | 102 | 0% | 0 | 102 |  | - Quotation from supplier - Various BOQs - Rawlinsons 2014 - Similar projects / experience - GHD site inspection data | - Assumptions and costs based on experience similar projects / experience - Limited information available from SCC regarding dimensions and costs
Ledges/Grind Box |  | 40 | m3 |  |  |  | 1200 |  | 240 | 1440 | 0% | 0 | 1440 |  | - Quotation from supplier - Various BOQs - Rawlinsons 2014 - Similar projects / experience - GHD site inspection data | - Assumptions and costs based on experience similar projects / experience - Limited information available from SCC regarding dimensions and costs
Others
Type |  | Useful Life | Units | Direct Materials | Direct Labour | Plant Hire | TOTAL DIRECT COSTS | INDIRECT COSTS | ON-COSTS | CURRENT REPLACEMENT COST | Residual % | RESIDUAL VALUE | DEPRECIABLE AMOUNT | 2012 Cost Model
Entry boomgate |  | 15 | item |  |  |  | 7462.75 |  | 1492.55 | 8955.3 | 0% | 0 | 8955.3 |  | - Various BOQs - Rawlinsons 2014 - Similar projects / experience | - Assume single lane, two way boom gate - Assume single card reader - Assume single phase MCB installed on switchboard - Assume single phase isolator at boom gate - Assume single phase cabling (approx. 30m)
Fibre Optic Cable Conduit |  | 50 | m |  |  |  | 100 |  | 20 | 120 | 0% | 0 | 120 |  | - Various BOQs - Similar projects / experience | - Assume 80mm HDuPVC telecommunication conduit - Assume rate includes trenching, backfill and reinstatement or surface - Assume excavation in earth (i.e. excludes rock) - Assume surface to be reinstated to be earth (i.e. excludes bitumen, concrete, paving, etc.) - Exclude work associated with fibre optic cabling
Fibre Optic Cable Pit |  | 50 | item |  |  |  | 1500 |  | 300 | 1800 | 0% | 0 | 1800 |  | - Various BOQs - Similar projects / experience | - Assume 600mm circular cable pit - Assume rate includes excavation, pit drainage, pit lid and labelling - Assume AS3996:2006 Category B load rating for lid (light traffic) - Assume excavation and installation in earth (i.e. excludes rock) - Exclude works associated with fibre optic cabling
Tree grates |  | 25 | item |  |  |  | 795.4 |  | 159.08 | 954.48 | 0% | 0 | 954.48 |  | - Various BOQs - Rawlinsons 2014 | - Assume cast iron tree grille and frame, round 1489mm dia.
Showers & Decks
Type |  | Useful Life | Units | Direct Materials | Direct Labour | Plant Hire | TOTAL DIRECT COSTS | INDIRECT COSTS | ON-COSTS | CURRENT REPLACEMENT COST | Residual % | RESIDUAL VALUE | DEPRECIABLE AMOUNT | LIM available and 2012 Cost Model
1 Head |  | 15 | item |  |  |  | 2550.7 |  | 510.14 | 3060.84 | 0% | 0 | 3060.84 |  | - Quotation from supplier - Various BOQs - Rawlinsons 2014 | - Assume 1 post and 1 head (SPPL.OS.1P.1S.1F) type of shower
2 Head |  | 15 | item |  |  |  | 3842.51 |  | 768.5 | 4611.01 | 0% | 0 | 4611.01 |  | - Quotation from supplier - Various BOQs - Rawlinsons 2014 | - Assume 1 post and 2 head (SPPL.OS.1P.2S.2F) type of shower
3 Head |  | 15 | item |  |  |  | 3842.51 |  | 768.5 | 4611.01 | 0% | 0 | 4611.01 |  | - Quotation from supplier - Various BOQs - Rawlinsons 2014 | - Assume average supply cost of 2 head and 3 head showers
4 Head |  | 15 | item |  |  |  | 3842.51 |  | 768.5 | 4611.01 | 0% | 0 | 4611.01 |  | - Quotation from supplier - Various BOQs - Rawlinsons 2014 | - Assume 1 post and 4 head (SPPL.OS.1P.4S) type of shower
Footwash |  | 15 | item |  |  |  | 1699.25 |  | 339.85 | 2039.1 | 0% | 0 | 2039.1 |  | - Quotation from supplier - Various BOQs - Rawlinsons 2014 | - Assume 1 post and 1 foot (SPPL.OS.1P.1F) type of footwash
Deck Concrete |  | 40 | sqm |  |  |  | 342.4 |  | 68.48 | 410.88 | 0% | 0 | 410.88 | Average 3m2 (TBC) | - Various BOQs - Rawlinsons 2014 | - Assume 300mm thick reinforced concrete slab deck
Deck Poly Warf |  | 40 | sqm |  |  |  | 431.1 |  | 86.22 | 517.32 | 0% | 0 | 517.32 | Average 3m2 (TBC) | - Various BOQs - Rawlinsons 2014 | - Assume 100mm thick reinforced concrete slab foundation
Deck Timber |  | 15 | sqm |  |  |  | 602.41 |  | 120.48 | 722.89 | 0% | 0 | 722.89 | Average 3m2 (TBC) | - Various BOQs - Rawlinsons 2014 | - Assume timber piles, 150mm log pile, pressure treated pine - Assume timber bearers, 150mm x 38mm, pressure treated pine - Assume timber joists, 150mm x 38mm, pressure treated pine - Assume timber boards, 150mm x 38mm, pressure treated pine
Signage
Type |  | Useful Life | Units | Direct Materials | Direct Labour | Plant Hire | TOTAL DIRECT COSTS | INDIRECT COSTS | ON-COSTS | CURRENT REPLACEMENT COST | Residual % | RESIDUAL VALUE | DEPRECIABLE AMOUNT | 2012 Cost Model Valuation of current assets. Policy change to lift threshold to $5k, ie significant signs only. Will provide examples.
Park Name |  | 10 | item |  |  |  | - |  | - | - |  |  |  | Type removed - below $5k threshold (insignificant signage)
Interpretive |  | 10 | item |  |  |  | - |  | - | - |  |  |  | Type removed - below $5k threshold (insignificant signage)
Notice Board |  | 10 |  |  |  |  | - |  | - | - |  |  |  | Type removed - below $5k threshold (insignificant signage)
Directional |  | 10 | item |  |  |  | - |  | - | - |  |  |  | Type removed - below $5k threshold (insignificant signage)
Regulatory |  | 10 | item |  |  |  | - |  | - | - |  |  |  | Type removed - below $5k threshold (insignificant signage)
Wayfinding - Type 1.1 Connection Identification Sign |  | 10 | item |  |  |  | 11349.95 |  | 2269.99 | 13619.94 | 0% | 0 | 13619.94 |  | B1368 Wayfinding Signage.xlsx - Practical Completion Worksheet, Project Management Review 2013/2014 by Alison Standley - Wayfinding Signs 2014P13.02_A9044, A9048 | - Steel Post 290x1160 with Aluminium Graphic Panel 2800x290 - Direct costs include supply and installation - Total direct costs were calculated as 80% of average value of signs in the Practical Completion worksheet, plus 1.95%. The amounts were based on 2013/14 as-completed costs and included overheads, hence the reduction factor
Wayfinding - Type 1.2 Arrival Information Sign |  | 10 | item |  |  |  | 7168.19 |  | 1433.64 | 8601.83 | 0% | 0 | 8601.83 |  | B1368 Wayfinding Signage.xlsx - Practical Completion Worksheet, Project Management Review 2013/2014 by Alison Standley - Wayfinding Signs 2014P13.02_A9044, A9048 | - Steel Post 90x1950 with Aluminium Graphic Panel 1065x600 - Direct costs include supply and installation - Total direct costs were calculated as 80% of average value of signs in the Practical Completion worksheet, plus 1.95%. The amounts were based on 2013/14 as-completed costs and included overheads, hence the reduction factor
Wayfinding - Type 1.3 Distance Marker Identification Sign |  | 10 | item |  |  |  | 2270.43 |  | 454.09 | 2724.52 | 0% | 0 | 2724.52 |  | B1368 Wayfinding Signage.xlsx - Practical Completion Worksheet, Project Management Review 2013/2014 by Alison Standley - Wayfinding Signs 2014P13.02_A9044, A9048 | - Assume quote includes supply and installation - Assume annual indexation rate of 1.95% (as used by Council, SCC Parks Open Spaces Unit Rates 2014-15) applies for costing
Wayfinding - Type 2.1 On Road Marker Sign |  | 10 | item |  |  |  | 1680.14 |  | 336.03 | 2016.17 | 0% | 0 | 2016.17 |  | B1368 Wayfinding Signage.xlsx - Practical Completion Worksheet, Project Management Review 2013/2014 by Alison Standley - Wayfinding Signs 2014P13.02_A9044, A9048 | - Assume quote includes supply and installation - Assume annual indexation rate of 1.95% (as used by Council, SCC Parks Open Spaces Unit Rates 2014-15) applies for costing
Playground Softfall Area
Type |  | Useful Life | Units | Direct Materials | Direct Labour | Plant Hire | TOTAL DIRECT COSTS | INDIRECT COSTS | ON-COSTS | CURRENT REPLACEMENT COST | Residual % | RESIDUAL VALUE | DEPRECIABLE AMOUNT
Softfall Sand - average 400mm deep |  | 3 | sqm |  |  |  | 39.38 |  | 7.88 | 47.26 | 0% | 0 | 47.26 |  | - Quotation from supplier - Various BOQs - Rawlinsons 2014 | - Assume annual indexation rate of 1.95% (as used by Council, SCC Parks Open Spaces Unit Rates 2014-15) applies for costing of sand softfall supply and installation
Softfall Bark - average 400mm deep |  | 3 | sqm |  |  |  | 50.48 |  | 10.1 | 60.58 | 0% | 0 | 60.58 |  | - Various BOQs - Rawlinsons 2014 | - Assume annual indexation rate of 1.95% (as used by Council, SCC Parks Open Spaces Unit Rates 2014-15) applies for costing of sand softfall supply and installation
Softfall Takura - average 400mm deep |  | 3 | sqm |  |  |  | 41.89 |  | 8.38 | 50.27 | 0% | 0 | 50.27 |  | - Various BOQs - Rawlinsons 2014 | - Assume annual indexation rate of 1.95% (as used by Council, SCC Parks Open Spaces Unit Rates 2014-15) applies for costing of sand softfall supply and installation
Softfall Rubber |  | 10 | sqm |  |  |  | 177.04 |  | 35.41 | 212.45 | 0% | 0 | 212.45 |  | - Various BOQs - Rawlinsons 2014 | - Assume rubber softfall, laid on prepared floor surface, 3.0mm thickness
Softfall Playmatta |  | 10 | sqm |  |  |  | 177.46 |  | 35.49 | 212.95 | 0% | 0 | 212.95 |  | - Various BOQs - Rawlinsons 2014 | - Assume annual indexation rate of 1.95% (as used by Council, SCC Parks Open Spaces Unit Rates 2014-15) applies for costing of sand softfall supply and installation
Water Supply
Type |  | Useful Life | Units | Direct Materials | Direct Labour | Plant Hire | TOTAL DIRECT COSTS | INDIRECT COSTS | ON-COSTS | CURRENT REPLACEMENT COST | Residual % | RESIDUAL VALUE | DEPRECIABLE AMOUNT | 2012 Cost Model
Water Tank Plastic (10,000 Ltr) |  | 10 | item |  |  |  | 2106.92 |  | 421.38 | 2528.3 | 0% | 0 | 2528.3 |  | - Various BOQs - Rawlinsons 2014 | - Assume annual indexation rate of 1.95% (as used by Council, SCC Parks Open Spaces Unit Rates 2014-15) applies for costing of tank supply and installation
Water Tank Concrete (10,750 Ltr) |  | 25 | item |  |  |  | 4567.98 |  | 913.6 | 5481.58 | 0% | 0 | 5481.58 |  | - Various BOQs - Rawlinsons 2014 | - Assume annual indexation rate of 1.95% (as used by Council, SCC Parks Open Spaces Unit Rates 2014-15) applies for costing of tank supply and installation
Water Trough Concrete |  | 25 | item |  |  |  | 632.61 |  | 126.52 | 759.13 | 0% | 0 | 759.13 |  | - Various BOQs - Rawlinsons 2014 | - Assume annual indexation rate of 1.95% (as used by Council, SCC Parks Open Spaces Unit Rates 2014-15) applies for costing of tank supply and installation
Water Bore and Pump |  | 25 | item |  |  |  | 41260.5 |  | 8252.1 | 49512.6 | 0% | 0 | 49512.6 |  | - Various BOQs - Rawlinsons 2014 | - Assume annual indexation rate of 1.95% (as used by Council, SCC Parks Open Spaces Unit Rates 2014-15) applies for costing of supply and installation of water bore, switchboard and pipework - Submersible pump, up to 10 L/s @ 30 m head (7.4 kW)
Outdoor Furniture
Barbeque
Type |  | Useful Life | Units | Direct Materials | Direct Labour | Plant Hire | TOTAL DIRECT COSTS | INDIRECT COSTS | ON-COSTS | CURRENT REPLACEMENT COST | Residual % | RESIDUAL VALUE | DEPRECIABLE AMOUNT | LIM available and 2012 Cost Model
Electric - Greenplate Stainless steel (single) |  | 10 | item |  |  |  | 7668.86 |  | 1533.77 | 9202.63 | 0% | 0 | 9202.63 |  | - Quotation from supplier - Various BOQs - Rawlinsons 2014 | - Barbecue rate includes bench (1220mm x 1220mm top), single barbecue plate, signage, support bracket and delivery to Caloundra depot
Electric - Greenplate Stainless steel (double) |  | 10 | item |  |  |  | 11345.39 |  | 2269.08 | 13614.47 | 0% | 0 | 13614.47 |  | - Quotation from supplier - Various BOQs - Rawlinsons 2014 | - Barbecue rate includes bench (1220mm x 1220mm top), single barbecue plate, signage, support bracket and delivery to Caloundra depot
Electric - Christies Alum, Fibro, Masonry, Steel/Timber (single) |  | 10 | item |  |  |  | 7078.42 |  | 1415.68 | 8494.1 | 0% | 0 | 8494.1 |  | - Quotation from supplier - Various BOQs - Rawlinsons 2014 | - Barbecue rate includes supply and delivery
Electric - Christies Alum, Fibro, Masonry, Steel/Timber (double) |  | 10 | item |  |  |  | 10513.67 |  | 2102.73 | 12616.4 | 0% | 0 | 12616.4 |  | - Quotation from supplier - Various BOQs - Rawlinsons 2014 | - Barbecue rate includes supply and delivery
Picnic Shelters
Type |  | Useful Life | Units | Direct Materials | Direct Labour | Plant Hire | TOTAL DIRECT COSTS | INDIRECT COSTS | ON-COSTS | CURRENT REPLACEMENT COST | Residual % | RESIDUAL VALUE | DEPRECIABLE AMOUNT | LIM available and 2012 Cost Model Valuation based on roof area m2
Hexagonal shelter - K302TP rect 4x4 |  | 25 | item |  |  |  | 10332.72 |  | 2066.54 | 12399.26 | 0% | 0 | 12399.26 |  | - Quotation from supplier - Various BOQs - Rawlinsons 2014 | Shelter rate includes: - Standard K302 "Peninsula" shelter 4 x 4.0 m with 'inground' posts - Pre-cut Colorbond, custom orb roof sheeting - XRW grade - LOSP treated, factory stained pine timber roof and front screen panel frame - LOSP treated, factory stained pine timber triple leaf posts - ACQ treated, select hardwood shotedge timber cleats and slats - Landmark products stainless steel anti vandal fastening system - All remaining brackets and fixings are galvanised steel - Footing design and setout plan - Engineers certification and building application drawings - Installation instructions - Delivery to site or depot - unloading by others - Landmark quotes for structures include the supply of Building Approval Drawings, Engineer Certification and our 10 year Structural Warranty
Octagonal shelter - K303TP rect 5x5 |  | 25 | item |  |  |  | 14967.2 |  | 2993.44 | 17960.64 | 0% | 0 | 17960.64 |  | - Quotation from supplier on - Various BOQs - Rawlinsons 2014 | Shelter rate includes: - Standard K303 "Peninsula" shelter 5 x 5.0 m with 'inground' posts - Pre-cut Colorbond, custom orb roof sheeting - XRW grade - LOSP treated, factory stained pine timber roof and front screen panel frame - LOSP treated, factory stained pine timber triple leaf posts - ACQ treated, select hardwood shotedge timber cleats and slats - Landmark products stainless steel anti vandal fastening system - All remaining brackets and fixings are galvanised steel - Footing design and setout plan - Engineers certification and building application drawings - Installation instructions - Delivery to site or depot - unloading by others
Rectangular shelter - K304TP rect 4x10 |  | 25 | item |  |  |  | 22052.67 |  | 4410.53 | 26463.2 | 0% | 0 | 26463.2 |  | - Quotation from supplier - Various BOQs - Rawlinsons 2014 | Shelter rate includes: - Standard K304 "Peninsula" shelter 10 x 4.0 m with 'inground' posts - Pre-cut Colorbond, custom orb roof sheeting - XRW grade - LOSP treated, factory stained pine timber roof and front screen panel frame - LOSP treated, factory stained pine timber triple leaf posts - ACQ treated, select hardwood shotedge timber cleats and slats - Landmark products stainless steel anti vandal fastening system - All remaining brackets and fixings are galvanised steel - Footing design and setout plan - Engineers certification and building application drawings - Installation instructions - Delivery to site or depot - unloading by others - Landmark quotes for structures include the supply of Building Approval Drawings, Engineer Certification and our 10 year Structural Warranty
Special shelter - K104TP rect pitched roof |  | 25 | item |  |  |  | 8831.18 |  | 1766.24 | 10597.42 | 0% | 0 | 10597.42 |  | - Quotation from supplier - Various BOQs - Rawlinsons 2014 | Shelter rate includes: - Standard K104 "Sherbrooke" shelter 3.6 x 3.3 m with 'inground' posts - Pre-cut Colorbond, custom orb roof sheeting - XRW grade - LOSP treated, factory stained pine timber roof frame and dual leaf posts - Landmark products stainless steel anti vandal fastening system - All remaining brackets and fixings are galvanised steel - Footing design and setout plan - Engineers certification and building application drawings - Installation instructions - Delivery to site or depot - unloading by others - Landmark quotes for structures include the supply of Building Approval Drawings, Engineer Certification and our 10 year Structural Warranty
Roof only - K202TP hexagon |  | 25 | item |  |  |  | 15486.95 |  | - | - | 0% | 0 | - |  | - Quotation from supplier - Various BOQs - Rawlinsons 2014 | Shelter rate includes: - Standard K202 "Goulburn" shelter 5.6 m in diameter with 'inground' posts - Pre-cut Colorbond, custom orb roof sheeting - XRW grade - LOSP treated, factory stained pine timber roof frame and dual leaf posts - Landmark products stainless steel anti vandal fastening system - All remaining brackets and fixings are galvanised steel - Footing design and setout plan - Engineers certification and building application drawings - Installation instructions - Delivery to site or depot - unloading by others - Landmark quotes for structures include the supply of Building Approval Drawings, Engineer Certification and our 10 year Structural Warranty
Square shelter - K504TP rect large |  | 25 | item |  |  |  | 31091.89 |  | 6218.38 | 37310.27 | 0% | 0 | 37310.27 |  | - Quotation from supplier - Various BOQs - Rawlinsons 2014 | Shelter rate includes: - Standard K504 "Mulgrave" shelter 10.2 x 5.6 m with 'inground' posts - Pre-cut Colorbond, custom orb roof sheeting - XRW grade - LOSP treated, factory stained pine timber roof frame and dual leaf posts - Landmark products stainless steel anti vandal fastening system - All remaining brackets and fixings are galvanised steel - Footing design and setout plan - Engineers certification and building application drawings - Installation instructions - Delivery to site or depot - unloading by others - Landmark quotes for structures include the supply of Building Approval Drawings, Engineer Certification and our 10 year Structural Warranty
Standard square shelter - SH4 |  | 25 | item |  |  |  | 18973.92 |  | 3794.78 | 22768.7 | 0% | 0 | 22768.7 |  | - Quotation from supplier - Various BOQs - Rawlinsons 2014 | - Assume shelter similar to Octagonal shelter - K303TP rect 5x5 (similar dimensions) Shelter rate includes: - Standard K303 "Peninsula" shelter 5 x 5.0 m with 'inground' posts - Pre-cut Colorbond, custom orb roof sheeting - XRW grade - LOSP treated, factory stained pine timber roof and front screen panel frame - LOSP treated, factory stained pine timber triple leaf posts - ACQ treated, select hardwood shotedge timber cleats and slats - Landmark products stainless steel anti vandal fastening system - All remaining brackets and fixings are galvanised steel - Footing design and setout plan - Engineers certification and building application drawings - Installation instructions - Delivery to site or depot - unloading by others
Simple shelter rectangular 2 sided roof - SH5 |  | 25 | item |  |  |  | 7773.96 |  | 1554.79 | 9328.75 | 0% | 0 | 9328.75 |  | - Quotation from supplier - Various BOQs - Rawlinsons 2014 | - Assume shelter similar to Special shelter - K104TP rect pitched roof (similar dimensions) Shelter rate includes: - Standard K104 "Sherbrooke" shelter 3.6 x 3.3 m with 'inground' posts - Pre-cut Colorbond, custom orb roof sheeting - XRW grade - LOSP treated, factory stained pine timber roof frame and dual leaf posts - Landmark products stainless steel anti vandal fastening system - All remaining brackets and fixings are galvanised steel - Footing design and setout plan - Engineers certification and building application drawings - Installation instructions - Delivery to site or depot - unloading by others - Landmark quotes for structures include the supply of Building Approval Drawings, Engineer Certification and our 10 year Structural Warranty
BBQ - K104TP rect pitched roof |  | 25 | item |  |  |  | 8831.18 |  | 1766.24 | 10597.42 | 0% | 0 | 10597.42 |  | - Quotation from supplier - Various BOQs - Rawlinsons 2014 | Shelter rate includes: - Standard K104 "Sherbrooke" shelter 3.6 x 3.3 m with 'inground' posts - Pre-cut Colorbond, custom orb roof sheeting - XRW grade - LOSP treated, factory stained pine timber roof frame and dual leaf posts - Landmark products stainless steel anti vandal fastening system - All remaining brackets and fixings are galvanised steel - Footing design and setout plan - Engineers certification and building application drawings - Installation instructions - Delivery to site or depot - unloading by others - Landmark quotes for structures include the supply of Building Approval Drawings, Engineer Certification and our 10 year Structural Warranty
Gazebo - K202TP hexagon |  | 25 | item |  |  |  | 15486.95 |  | 3097.39 | 18584.34 | 0% | 0 | 18584.34 |  | - Quotation from supplier - Various BOQs - Rawlinsons 2014 | Shelter rate includes: - Standard K202 "Goulburn" shelter 5.6 m in diameter with 'inground' posts - Pre-cut Colorbond, custom orb roof sheeting - XRW grade - LOSP treated, factory stained pine timber roof frame and dual leaf posts - Landmark products stainless steel anti vandal fastening system - All remaining brackets and fixings are galvanised steel - Footing design and setout plan - Engineers certification and building application drawings - Installation instructions - Delivery to site or depot - unloading by others - Landmark quotes for structures include the supply of Building Approval Drawings, Engineer Certification and our 10 year Structural Warranty
Picnic table
Type |  | Useful Life | Units | Direct Materials | Direct Labour | Plant Hire | TOTAL DIRECT COSTS | INDIRECT COSTS | ON-COSTS | CURRENT REPLACEMENT COST | Residual % | RESIDUAL VALUE | DEPRECIABLE AMOUNT | LIM available and 2012 Cost Model
Timber - no slab - Equivalent PTC1 |  | 15 | item |  |  |  | 2698.49 |  | 539.7 | 3238.19 | 0% | 0 | 3238.19 |  | - Quotation from supplier - Various BOQs - Rawlinsons 2014 | - Assume table and chair setting PTB01 – Daintree Table Setting
Timber - with slab - Equivalent PTC1 |  | 15 | item |  |  |  | 3786.32 |  | 757.26 | 4543.58 | 0% | 0 | 4543.58 |  | - Quotation from supplier - Various BOQs - Rawlinsons 2014 | - Assume table and chair setting PTB01 – Daintree Table Setting
Timber/steel - no slab - Equivalent PTC2 |  | 15 | item |  |  |  | 2999.21 |  | 599.84 | 3599.05 | 0% | 0 | 3599.05 |  | - Quotation from supplier - Various BOQs - Rawlinsons 2014 | - Assume table and chair setting PTB02 – Daintree Table Setting WCC
Timber/steel - with slab - Equivalent PTC2 |  | 15 | item |  |  |  | 4087.04 |  | 817.41 | 4904.45 | 0% | 0 | 4904.45 |  | - Quotation from supplier - Various BOQs - Rawlinsons 2014 | - Assume table and chair setting PTB02 – Daintree Table Setting WCC
Cast aluminium frame with hardwood slats - no slab - Equivalent PTC3 |  | 25 | item |  |  |  | 2111.43 |  | 422.29 | 2533.72 | 0% | 0 | 2533.72 |  | - Quotation from supplier - Various BOQs - Rawlinsons 2014 | - Assume table and chair setting PTB03 – Access Table Setting
Cast aluminium frame with hardwood slats - with slab - Equivalent PTC3 |  | 25 | item |  |  |  | 3289.54 |  | 657.91 | 3947.45 | 0% | 0 | 3947.45 |  | - Quotation from supplier - Various BOQs - Rawlinsons 2014 | - Assume table and chair setting PTB03 – Access Table Setting
Stainless steel frame/timber slats - no slab - Equivalent PTC4 |  | 25 | item |  |  |  | 2334.73 |  | 466.95 | 2801.68 | 0% | 0 | 2801.68 |  | - Quotation from supplier - Various BOQs - Rawlinsons 2014 | - Assume table and chair setting PTB04 – Access Table Setting WCC
Stainless steel frame/timber slats - with slab - Equivalent PTC4 |  | 25 | item |  |  |  | 3512.84 |  | 702.57 | 4215.41 | 0% | 0 | 4215.41 |  | - Quotation from supplier - Various BOQs - Rawlinsons 2014 | - Assume table and chair setting PTB04 – Access Table Setting WCC
Aluminium frame/aluminium or timber planking - no slab - Equivalent PTC5 |  | 25 | item |  |  |  | 4199.23 |  | 839.85 | 5039.08 | 0% | 0 | 5039.08 |  | - Quotation from supplier - Various BOQs - Rawlinsons 2014 | - Assume table and chair setting PTB05 – Heavy Duty Disabled Access Timber
Aluminium frame/aluminium or timber planking - with slab - Equivalent PTC5 |  | 25 | item |  |  |  | 5377.34 |  | 1075.47 | 6452.81 | 0% | 0 | 6452.81 |  | - Quotation from supplier - Various BOQs - Rawlinsons 2014 | - Assume table and chair setting PTB05 – Heavy Duty Disabled Access Timber
Aluminium - no slab - Equivalent PTC6 |  | 15 | item |  |  |  | 4199.23 |  | 839.85 | 5039.08 | 0% | 0 | 5039.08 |  | - Quotation from supplier - Various BOQs - Rawlinsons 2014 | - Assume table and chair setting PTB06 – Heavy Duty Disabled Access Timber
Aluminium - with slab - Equivalent PTC6 |  | 15 | item |  |  |  | 5377.34 |  | 1075.47 | 6452.81 | 0% | 0 | 6452.81 |  | - Quotation from supplier - Various BOQs - Rawlinsons 2014 | - Assume table and chair setting PTB06 – Heavy Duty Disabled Access Timber
Shade/Sails
Type |  | Useful Life | Units | Direct Materials | Direct Labour | Plant Hire | TOTAL DIRECT COSTS | INDIRECT COSTS | ON-COSTS | CURRENT REPLACEMENT COST | Residual % | RESIDUAL VALUE | DEPRECIABLE AMOUNT | LIM available and 2012 Cost Model
Steel frame with 80% sun resistant - triangular area >200m2 |  | 15 | sqm |  |  |  | 122.9 |  | 24.58 | 147.48 | 0% | 0 | 147.48 |  | - Quotation from supplier - Various BOQs - Rawlinsons 2014 | - Assume 300 m2 shade sail with 5 posts - Assume quantity/value of backhoe hire, truck hire, general skilled labour and small tools and mixed waste tip fee required - As the cost of the shade sails is largely dependent on the supply and installation of the posts, the cost difference due to the size of the shade sails is minimal. Assume 300 m2 shade sail is 5/4 the total cost of a 100-200 m2 shade sail with 4 posts (as quoted by supplier)
Steel frame with 80% sun resistant - triangular area 100-200m2 |  | 15 | sqm |  |  |  | 128.91 |  | 25.78 | 154.69 | 0% | 0 | 154.69 |  | - Quotation from supplier - Various BOQs - Rawlinsons 2014 | - Assume 150 m2 shade sail with 4 posts
Steel frame with 80% sun resistant -triangular area 0-100m2 |  | 15 | sqm |  |  |  | 190.02 |  | 38 | 228.02 | 0% | 0 | 228.02 |  | - Quotation from supplier - Various BOQs - Rawlinsons 2014 | - Assume 50 m2 shade sail with 3 posts - Assume quantity/value of backhoe hire, truck hire, general skilled labour and small tools and mixed waste tip fee required - As the cost of the shade sails is largely dependent on the supply and installation of the posts, the cost difference due to the size of the shade sails is minimal. Assume 0-100 m2 shade sail is 3/4 the total cost of a 100-200 m2 shade sail with 4 posts (as quoted by supplier)
Playground Equipment
Type |  | Useful Life | Units | Direct Materials | Direct Labour | Plant Hire | TOTAL DIRECT COSTS | INDIRECT COSTS | ON-COSTS | CURRENT REPLACEMENT COST | Residual % | RESIDUAL VALUE | DEPRECIABLE AMOUNT | LIM available and 2012 Cost Model Will need additional data from Parks and Capital Works
Other (large - non specific) |  | 15 | item |  |  |  | 31437.56 |  | 6287.51 | 37725.07 | 0% | 0 | 37725.07 |  | - Quotation from supplier - Various BOQs - Rawlinsons 2014 | - Average direct cost of the following types: Climbing Frame, Combination Set and Large Combination Set
Other (medium - non specific) |  | 15 | item |  |  |  | 5467.87 |  | 1093.57 | 6561.44 | 0% | 0 | 6561.44 |  | - Quotation from supplier - Various BOQs - Rawlinsons 2014 | - Average direct cost of the following types: See Saw - Steel;Plastic and Slide - Steel;Plastic (stand-alone)
Other (small - non specific) |  | 15 | item |  |  |  | 3368.93 |  | 673.79 | 4042.71 | 0% | 0 | 4042.71 |  | - Quotation from supplier - Various BOQs - Rawlinsons 2014 | - Average direct cost of the following types: Spring Toy - Steel;Plastic, Swing - Steel;Plastic- single and Swing - Steel;Plastic- double
Climbing Frame |  | 15 | item |  |  |  | 15136.28 |  | 3027.26 | 18163.54 | 0% | 0 | 18163.54 |  | - Various BOQs - Rawlinsons 2014 | - Assume annual indexation rate of 1.95% (as used by Council, SCC Parks Open Spaces Unit Rates 2014-15) applies for costing supply of climbing frame
Combination Set |  | 15 | item |  |  |  | 22161.75 |  | 4432.35 | 26594.1 | 0% | 0 | 26594.1 |  | - Various BOQs - Rawlinsons 2014 | - Assume annual indexation rate of 1.95% (as used by Council, SCC Parks Open Spaces Unit Rates 2014-15) applies for costing supply of combination set
Large Combination Set |  | 15 | item |  |  |  | 57014.64 |  | 11402.93 | 68417.57 | 0% | 0 | 68417.57 |  | - Various BOQs - Rawlinsons 2014 | - Assume annual indexation rate of 1.95% (as used by Council, SCC Parks Open Spaces Unit Rates 2014-15) applies for costing supply of large combination set
Flying Fox (part of combo unit) |  | 15 | item |  |  |  | 3554.26 |  | 710.85 | 4265.11 | 0% | 0 | 4265.11 |  | - Various BOQs - Rawlinsons 2014 | - Assume annual indexation rate of 1.95% (as used by Council, SCC Parks Open Spaces Unit Rates 2014-15) applies for costing supply of flying fox
Cable Way (approx $25k) |  | 15 | item |  |  |  | 20022.46 |  | 4004.49 | 24026.95 | 0% | 0 | 24026.95 |  | - Quotation from supplier - Various BOQs - Rawlinsons 2014 | - Assume 20m cable way as per supplier quotation
See Saw - Steel;Plastic |  | 15 | item |  |  |  | 5482.55 |  | 1096.51 | 6579.06 | 0% | 0 | 6579.06 |  | - Quotation from supplier - Various BOQs - Rawlinsons 2014 | - Assume steel and plastic see saw as per supplier quotation
Slide - Steel;Plastic (stand alone) |  | 15 | item |  |  |  | 5453.19 |  | 1090.64 | 6543.83 | 0% | 0 | 6543.83 |  | - Quotation from supplier - Various BOQs - Rawlinsons 2014 | - Assume stand-alone, steel and plastic slide as per supplier quotation
Spinner |  | 15 | item |  |  |  | 12913.57 |  | 2582.71 | 15496.28 | 0% | 0 | 15496.28 |  | - Quotation from supplier - Various BOQs - Rawlinsons 2014 | - Assume supernova type spinner as per supplier quotation
Space Net |  | 15 | item |  |  |  | 21239.12 |  | 4247.82 | 25486.94 | 0% | 0 | 25486.94 |  | - Quotation from supplier - Various BOQs - Rawlinsons 2014 | - Assume mini size space net as per supplier quotation
All Abilities |  | 15 | item |  |  |  | 41124.32 |  | 8224.86 | 49349.18 | 0% | 0 | 49349.18 |  | - Quotation from supplier - Various BOQs - Rawlinsons 2014 | - Assume all abilities / liberty swing as per supplier quotation
Spring Toy - Steel;Plastic |  | 15 | item |  |  |  | 2062 |  | 412.4 | 2474.4 | 0% | 0 | 2474.4 |  | - Quotation from supplier - Various BOQs - Rawlinsons 2014 | - Assume average cost of steel and plastic spring toys as per supplier quotation
Swing - Steel;Plastic- single |  | 15 | item |  |  |  | 3837.39 |  | 767.48 | 4604.87 | 0% | 0 | 4604.87 |  | - Quotation from supplier - Various BOQs - Rawlinsons 2014 | - Assume single, steel and plastic swing as per supplier quotation
Swing - Steel;Plastic- double |  | 15 | item |  |  |  | 4207.39 |  | 841.48 | 5048.87 | 0% | 0 | 5048.87 |  | - Quotation from supplier - Various BOQs - Rawlinsons 2014 | - Assume double, steel and plastic swing as per supplier quotation
Exercise Fitness Equipment
Type |  | Useful Life | Units | Direct Materials | Direct Labour | Plant Hire | TOTAL DIRECT COSTS | INDIRECT COSTS | ON-COSTS | CURRENT REPLACEMENT COST | Residual % | RESIDUAL VALUE | DEPRECIABLE AMOUNT | LIM available and 2012 Cost Model Information from Business Area
Exercise Equipment - Static Timber/Steel (average) |  | 15 | item |  |  |  | 3862.15 |  | 772.43 | 4634.58 | 0% | 0 | 4634.58 |  | - Quotation from supplier - Various BOQs - Rawlinsons 2014 | - Average direct cost of the following types: Sit up bench, Body Flexer, Push up bars, Upper Body Trainer and Triple bars
Exercise Equipment - Static Timber/Steel (Sit up bench) |  | 15 | item |  |  |  | 3134.71 |  | 626.94 | 3761.65 | 0% | 0 | 3761.65 |  | - Quotation from supplier - Various BOQs - Rawlinsons 2014
Exercise Equipment - Static Timber/Steel (Body Flexer) |  | 15 | item |  |  |  | 5605.62 |  | 1121.12 | 6726.74 | 0% | 0 | 6726.74 |  | - Quotation from supplier - Various BOQs - Rawlinsons 2014
Exercise Equipment - Static Timber/Steel (Push up Bars) |  | 15 | item |  |  |  | 3865.62 |  | 773.12 | 4638.74 | 0% | 0 | 4638.74 |  | - Quotation from supplier - Various BOQs - Rawlinsons 2014
Exercise Equipment - Static Timber/Steel (Upper Body Trainer) |  | 15 | item |  |  |  | 2878 |  | 575.6 | 3453.6 | 0% | 0 | 3453.6 |  | - Quotation from supplier - Various BOQs - Rawlinsons 2014
Exercise Equipment - Static Timber/Steel (Triple bars) |  | 15 | item |  |  |  | 3826.81 |  | 765.36 | 4592.17 | 0% | 0 | 4592.17 |  | - Quotation from supplier - Various BOQs - Rawlinsons 2014 | - Assume mixed waste tip quantity of 0.1 t - Assume installation requires 4 man hours
Exercise Equipment - Kinetic Steel (average) |  | 10 | item |  |  |  | 7058.61 |  | 1411.72 | 8470.33 | 0% | 0 | 8470.33 |  | - Quotation from supplier - Various BOQs - Rawlinsons 2014 | - Average direct cost of the following types: Free Runner, Flex Wheel, Cross Trainer, Power Bike and Hand Bike
Exercise Equipment - Kinetic Steel (Free Runner) |  | 10 | item |  |  |  | 6558.03 |  | 1311.61 | 7869.64 | 0% | 0 | 7869.64 |  | - Quotation from supplier - Various BOQs - Rawlinsons 2014
Exercise Equipment - Kinetic Steel (Flex Wheel) |  | 10 | item |  |  |  | 3118 |  | 623.6 | 3741.6 | 0% | 0 | 3741.6 |  | - Quotation from supplier - Various BOQs - Rawlinsons 2014
Exercise Equipment - Kinetic Steel (Cross Trainer) |  | 10 | item |  |  |  | 8650.41 |  | 1730.08 | 10380.49 | 0% | 0 | 10380.49 |  | - Quotation from supplier - Various BOQs - Rawlinsons 2014
Exercise Equipment - Kinetic Steel (Power Bike) |  | 10 | item |  |  |  | 8280.41 |  | 1656.08 | 9936.49 | 0% | 0 | 9936.49 |  | - Quotation from supplier - Various BOQs - Rawlinsons 2014
Exercise Equipment - Kinetic Steel (Hand Bike) |  | 10 | item |  |  |  | 6492.41 |  | 1298.48 | 7790.89 | 0% | 0 | 7790.89 |  | - Quotation from supplier - Various BOQs - Rawlinsons 2014 | - Assume mixed waste tip quantity of 0.1 t - Assume installation requires 3.5 man hours
Exercise Equipment - Kinetic Steel (Double Chest Press) |  | 10 | item |  |  |  | 9252.41 |  | 1850.48 | 11102.89 | 0% | 0 | 11102.89 |  | - Quotation from supplier - Various BOQs - Rawlinsons 2014 | - Assume mixed waste tip quantity of 0.1 t - Assume installation requires 3.5 man hours
Seating
Type |  | Useful Life | Units | Direct Materials | Direct Labour | Plant Hire | TOTAL DIRECT COSTS | INDIRECT COSTS | ON-COSTS | CURRENT REPLACEMENT COST | Residual % | RESIDUAL VALUE | DEPRECIABLE AMOUNT | LIM available and 2012 Cost Model
Aluminium Bench - Aluminium - ST8 |  | 15 | item |  |  |  | 860.29 |  | 172.06 | 1032.35 | 0% | 0 | 1032.35 |  | - Quotation from supplier - Various BOQs - Rawlinsons 2014 | - Assume aluminium bench with backrest
Post and Stool/Seat |  | 15 | item |  |  |  | 1142.76 |  | 228.55 | 1371.31 | 0% | 0 | 1371.31 |  | - Quotation from supplier - Various BOQs - Rawlinsons 2014 | - Assume timber bar stool - Assume contractor rate from BOQ includes supply and installation, including concrete footing, etc. Excludes preparation and disposal of existing
Sunbed/Platform |  | 15 | item |  |  |  | 2950.27 |  | 590.05 | 3540.32 | 0% | 0 | 3540.32 |  | - Quotation from supplier - Various BOQs - Rawlinsons 2014 | - Assume timber platform bench / day bench, 1800mm x 1800mm
Stainless Steel - Steel - ST7 |  | 15 | item |  |  |  | 2585.45 |  | 517.09 | 3102.54 | 0% | 0 | 3102.54 |  | - Various BOQs - Rawlinsons 2014 | - Assume annual indexation rate of 1.95% (as used by Council, SCC Parks Open Spaces Unit Rates 2014-15) applies for costing supply of stainless steel seat
Bench - Aluminium frame timber planking |  | 15 | item |  |  |  | 1331.23 |  | 266.25 | 1597.48 | 0% | 0 | 1597.48 |  | - Quotation from supplier - Various BOQs - Rawlinsons 2014 | - Supplier provided rates for aluminium frame timber planking seat with and without backrest, assume average supply rate
Timber Seat with Backrest - Timber |  | 15 | item |  |  |  | 2070.27 |  | 414.05 | 2484.32 | 0% | 0 | 2484.32 |  | - Quotation from supplier - Various BOQs - Rawlinsons 2014 | - Assume timber seat with timber legs and backrest
Timber Seat No Backrest - Timber |  | 15 | item |  |  |  | 1009.27 |  | 201.85 | 1211.12 | 0% | 0 | 1211.12 |  | - Quotation from supplier - Various BOQs - Rawlinsons 2014 | - Assume timber seat with timber legs, without backrest
Pathway Structures
Beach Access
Type |  | Useful Life | Units | Direct Materials | Direct Labour | Plant Hire | TOTAL DIRECT COSTS | INDIRECT COSTS | ON-COSTS | CURRENT REPLACEMENT COST | Residual % | RESIDUAL VALUE | DEPRECIABLE AMOUNT | Financial Class - Other Infrastructure
Beach Access Ramp Timber |  | 25 | m |  |  |  | 1193.1 |  | 238.62 | 1431.72 | 0% | 0 | 1431.72 |  | - Various BOQs - Rawlinsons 2014 | - Assume 4m width ramp
Beach Access Trackpad |  | 10 | sqm |  |  |  | 292.16 |  | 58.43 | 350.59 | 0% | 0 | 350.59 |  | - Various BOQs - Rawlinsons 2014 | - Assume contractor rate from BOQ includes supply and install only (excludes preparation and disposal)
Boardwalk
Type |  | Useful Life | Units | Direct Materials | Direct Labour | Plant Hire | TOTAL DIRECT COSTS | INDIRECT COSTS | ON-COSTS | CURRENT REPLACEMENT COST | Residual % | RESIDUAL VALUE | DEPRECIABLE AMOUNT | Financial Class - Other Infrastructure 2012 Cost Model does not include handrails
Boardwalk (Timber) |  | 25 | m |  |  |  | 1079.26 |  | 215.85 | 1295.11 | 0% | 0 | 1295.11 |  | - Various BOQs - Rawlinsons 2014 | - Assume timber boardwalk 2.1m wide - Assume annual indexation rate of 1.95% (as used by Council, SCC Parks Open Spaces Unit Rates 2014-15) applies for costing of log piles
Boardwalk Kick Rails (Timber, 1 side) |  | 25 | m |  |  |  | 79.47 |  | 15.89 | 95.36 | 0% | 0 | 95.36 |  | - Various BOQs - Rawlinsons 2014 | - Assume unit of lineal metres includes 1 side of kick rails
Boardwalk Kick Rails (Timber, 2 sides) |  | 25 | m |  |  |  | 158.94 |  | 31.79 | 190.72 | 0% | 0 | 190.72 |  | - Various BOQs - Rawlinsons 2014 | - Assume unit of lineal metres includes 2 sides of kick rails
Boardwalk Handrails (Timber, 1 side) |  | 25 | m |  |  |  | 79.61 |  | 15.92 | 95.54 | 0% | 0 | 95.54 |  | - Various BOQs - Rawlinsons 2014 | - Assume unit of lineal metres includes 1 side of handrails - Assume posts, 100mm x 75mm, pressure treated pine, 1.0m - Assume rails, 90mm x 35mm, pressure treated pine
Boardwalk Handrails (Timber, 2 sides) |  | 25 | m |  |  |  | 159.23 |  | 31.85 | 191.07 | 0% | 0 | 191.07 |  | - Various BOQs - Rawlinsons 2014 | - Assume unit of lineal metres includes 2 sides of handrails - Assume posts, 100mm x 75mm, pressure treated pine, 1.0m - Assume rails, 90mm x 35mm, pressure treated pine
Boardwalk Handrails (Stainless Steel with Wires, 1 side) |  | 25 | m |  |  |  | 301.36 |  | 60.27 | 361.64 | 0% | 0 | 361.64 |  | - Various BOQs - Rawlinsons 2014 | - Assume unit of lineal metres includes 1 side of handrails - Assume handrail, stainless steel, 50.8mm dia. - Assume 6 wires along height of fencing
Boardwalk Handrails (Stainless Steel with Wires, 2 sides) |  | 25 | m |  |  |  | 602.73 |  | 120.55 | 723.27 | 0% | 0 | 723.27 |  | - Various BOQs - Rawlinsons 2014 | - Assume unit of lineal metres includes 2 sides of handrails - Assume handrail, stainless steel, 50.8mm dia. - Assume 6 wires along height of fencing
Boardwalk Handrails (Stainless Steel with Timber Posts, 1 side) |  | 25 | m |  |  |  | 680.07 |  | 136.01 | 816.09 | 0% | 0 | 816.09 |  | - Various BOQs - Rawlinsons 2014 | - Assume unit of lineal metres includes 1 side of handrails - Assume stainless steel handrail with timber posts and stainless steel panels
Boardwalk Handrails (Stainless Steel with Timber Posts, 2 sides) |  | 25 | m |  |  |  | 1360.15 |  | 272.03 | 1632.18 | 0% | 0 | 1632.18 |  | - Various BOQs - Rawlinsons 2014 | - Assume unit of lineal metres includes 2 sides of handrails - Assume stainless steel handrail with timber posts and stainless steel panels
Boardwalk Handrail
Type |  | Useful Life | Units | Direct Materials | Direct Labour | Plant Hire | TOTAL DIRECT COSTS | INDIRECT COSTS | ON-COSTS | CURRENT REPLACEMENT COST | Residual % | RESIDUAL VALUE | DEPRECIABLE AMOUNT | Financial Class - Other Infrastructure
Stainless Steel Rails & Wires |  | 40 | m |  |  |  | 301.36 |  | 60.27 | 361.63 | 0% | 0 | 361.63 |  | - Various BOQs - Rawlinsons 2014 | - Assume handrail, stainless steel, 50.8mm dia. - Assume 6 wires along height of fencing
Timber |  | 40 | m |  |  |  | 79.61 |  | 15.92 | 95.53 | 0% | 0 | 95.53 |  | - Quotation from supplier - Various BOQs - Rawlinsons 2014 | - Assume posts, 100mm x 75mm, pressure treated pine, 1.0m - Assume rails, 90mm x 35mm, pressure treated pine
Stairway
Type |  | Useful Life | Units | Direct Materials | Direct Labour | Plant Hire | TOTAL DIRECT COSTS | INDIRECT COSTS | ON-COSTS | CURRENT REPLACEMENT COST | Residual % | RESIDUAL VALUE | DEPRECIABLE AMOUNT | Financial Class - Other Infrastructure 2012 Cost Model does not include handrails
Timber Sleepers |  | 25 | $/m rise |  |  |  | 413.15 |  | 82.63 | 495.78 | 0% | 0 | 495.78 |  | - Quotation from supplier - Various BOQs - Rawlinsons 2014 | - Assume stairway width of 1.2m - Assume 200mm x 75mm hardwood sleepers - Assume 6mm hardwood stakes
Beach Access Stairway |  | 25 | $/m rise |  |  |  | 413.15 |  | 82.63 | 495.78 | 0% | 0 | 495.78 |  | - Quotation from supplier - Various BOQs - Rawlinsons 2014 | - Assume stairway width of 1.2m - Assume 200mm x 75mm hardwood sleepers - Assume 6mm hardwood stakes
Bitumen |  | 30 | $/m rise |  |  |  | 551.72 |  | 110.34 | 662.06 | 0% | 0 | 662.06 |  | - Quotation from supplier - Various BOQs - Rawlinsons 2014 | - Assume stairway width of 1.2m - Assume timber risers, 150mm x 38mm, pressure treated, 0.8m - Assume 6mm hardwood stakes
Hot Mix Treads / Timber Risers |  | 30 | $/m rise |  |  |  | 614.04 |  | 122.81 | 736.85 | 0% | 0 | 736.85 |  | - Quotation from supplier - Various BOQs - Rawlinsons 2014 | - Assume stairway width of 1.2m - Assume timber risers, 150mm x 38mm, pressure treated, 0.8m - Assume 6mm hardwood stakes
Sand Treads / Timber Risers |  | 15 | $/m rise |  |  |  | 440.97 |  | 88.19 | 529.16 | 0% | 0 | 529.16 |  | - Quotation from supplier - Various BOQs - Rawlinsons 2014 | - Assume stairway width of 1.2m - Assume timber risers, 150mm x 38mm, pressure treated, 0.8m - Assume 6mm hardwood stakes
Brick Pavers |  | 20 | $/m rise |  |  |  | 798.34 |  | 159.67 | 958.01 | 0% | 0 | 958.01 |  | - Quotation from supplier - Various BOQs - Rawlinsons 2014 | - Assume stairway width of 1.2m
Concrete / Timber Risers |  | 50 | $/m rise |  |  |  | 1242.89 |  | 248.58 | 1491.47 | 0% | 0 | 1491.47 |  | - Various BOQs - Rawlinsons 2014 | - Assume stairway width of 1.2m - Assume reinforced concrete 25MPa stairs and landings - Assume 6mm hardwood stakes
Concrete / Exposed Aggregate |  | 50 | $/m rise |  |  |  | 1518.68 |  | 303.74 | 1822.42 | 0% | 0 | 1822.42 |  | - Various BOQs - Rawlinsons 2014 | - Assume stairway width of 1.2m - Assume reinforced concrete 25MPa stairs and landings
Timber:Stainless Steel |  | 30 | $/m rise |  |  |  | 2869.95 |  | 573.99 | 3443.94 | 0% | 0 | 3443.94 |  | - Various BOQs - Rawlinsons 2014 | - Assume stairway width of 1.2m - Assume annual indexation rate of 1.95% (as used by Council, SCC Parks Open Spaces Unit Rates 2014-15) applies for costing of stainless steel stringer/riser - Assume timber sleepers, 200mm x 75mm, pressure treated, 1.2m - Assume reinforced concrete 25MPa stairs and landings
Rock |  | 25 | $/m rise |  |  |  | 628.51 |  | 125.7 | 754.21 | 0% | 0 | 754.21 |  | - Various BOQs - Rawlinsons 2014 | - Assume stairway width of 1.2m - Assume annual indexation rate of 1.95% (as used by Council, SCC Parks Open Spaces Unit Rates 2014-15) applies for costing of stone pitching treads
Concrete / Steel Risers |  | 50 | $/m rise |  |  |  | 1887.73 |  | 377.55 | 2265.28 | 0% | 0 | 2265.28 |  | - Various BOQs - Rawlinsons 2014 | - Assume stairway width of 1.2m - Assume reinforced concrete 25MPa stairs and landings
Viewing Platform (Observation Deck)
Type |  | Useful Life | Units | Direct Materials | Direct Labour | Plant Hire | TOTAL DIRECT COSTS | INDIRECT COSTS | ON-COSTS | CURRENT REPLACEMENT COST | Residual % | RESIDUAL VALUE | DEPRECIABLE AMOUNT | Financial Class - Other Infrastructure
Timber Deck - Timber Handrails |  | 25 | sqm |  |  |  | 615.04 |  | 123.01 | 738.05 | 0% | 0 | 738.05 |  | - Quotation from supplier - Various BOQs - Rawlinsons 2014 | - Assume timber piles, 150mm log pile - Assume timber bearers, 150mm x 38mm, pressure treated pine - Assume timber joists, 150mm x 38mm, pressure treated pine - Assume timber boards and bracing, 150mm x 38mm, pressure treated pine - Assume 50mm stainless steel bolt fittings
Timber Deck - Stainless Steel Handrails |  | 25 | sqm |  |  |  | 679.1 |  | 135.82 | 814.92 | 0% | 0 | 814.92 |  | - Quotation from supplier - Various BOQs - Rawlinsons 2014 | - Assume timber piles, 150mm log pile - Assume timber bearers, 150mm x 38mm, pressure treated pine - Assume timber joists, 150mm x 38mm, pressure treated pine - Assume timber boards and bracing, 150mm x 38mm, pressure treated pine - Assume 50mm stainless steel bolt fittings
Sporting Parks
Sports Courts/Fields/Grounds
Type |  | Useful Life | Units | Direct Materials | Direct Labour | Plant Hire | TOTAL DIRECT COSTS | INDIRECT COSTS | ON-COSTS | CURRENT REPLACEMENT COST | Residual % | RESIDUAL VALUE | DEPRECIABLE AMOUNT
1/2 Basketball - Concrete |  | 50 | item |  |  |  | 26672.99 |  | 5334.6 | 32007.59 | 0% | 0 | 32007.59 |  | - Various BOQs - Rawlinsons 2014 | - Assume annual indexation rate of 1.95% (as used by Council, SCC Parks Open Spaces Unit Rates 2014-15) applies for costing of construction of court
Full Basketball - Asphalt |  | 30 | item |  |  |  | 29950.32 |  | 5990.06 | 35940.38 | 0% | 0 | 35940.38 |  | - Various BOQs - Rawlinsons 2014 | - Assume annual indexation rate of 1.95% (as used by Council, SCC Parks Open Spaces Unit Rates 2014-15) applies for costing of construction of court
Full Basketball - Concrete |  | 50 | item |  |  |  | 56094.11 |  | 11218.82 | 67312.93 | 0% | 0 | 67312.93 |  | - Various BOQs - Rawlinsons 2014 | - Assume annual indexation rate of 1.95% (as used by Council, SCC Parks Open Spaces Unit Rates 2014-15) applies for costing of construction of court
Full Basketball - Rubberised Concrete |  | 50 | item |  |  |  | 56407.72 |  | 11281.54 | 67689.26 | 0% | 0 | 67689.26 |  | - Various BOQs - Rawlinsons 2014 | - Assume annual indexation rate of 1.95% (as used by Council, SCC Parks Open Spaces Unit Rates 2014-15) applies for costing of construction of court
Netball - Concrete |  | 50 | item |  |  |  | 58326.14 |  | 11665.23 | 69991.37 | 0% | 0 | 69991.37 |  | - Various BOQs - Rawlinsons 2014 | - Assume annual indexation rate of 1.95% (as used by Council, SCC Parks Open Spaces Unit Rates 2014-15) applies for costing of construction of court
Tennis - Asphalt |  | 30 | item |  |  |  | 37442.51 |  | 7488.5 | 44931.01 | 0% | 0 | 44931.01 |  | - Various BOQs - Rawlinsons 2014 | - Assume recreational, tennis court; including minimal cut or fill, preparation, drainage, 3.6m chain-wire fence, nets and posts, surface finish
Tennis - Rubberised Concrete |  | 50 | item |  |  |  | 71660.04 |  | 14332.01 | 85992.05 | 0% | 0 | 85992.05 |  | - Various BOQs - Rawlinsons 2014 | - Assume recreational, tennis court; including minimal cut or fill, preparation, drainage, 3.6m chain-wire fence, nets and posts, surface finish
Tennis - Synthetic Grass |  | 50 | item |  |  |  | 84607.04 |  | 16921.41 | 101528.45 | 0% | 0 | 101528.45 |  | - Various BOQs - Rawlinsons 2014 | - Assume recreational, tennis court; including minimal cut or fill, preparation, drainage, 3.6m chain-wire fence, nets and posts, surface finish
Football/ Soccer |  | 30 | item |  |  |  | 251669.36 |  | 50333.87 | 302003.23 | 0% | 0 | 302003.23 |  | - Various BOQs - Rawlinsons 2014 | - Assume 1,080 m2 field
Baseball net |  | 30 | item |  |  |  | 8512.67 |  | 1702.53 | 10215.2 | 0% | 0 | 10215.2 |  | - Various BOQs - Rawlinsons 2014 | - Assume 6.0m high galvanised chainlink mesh fencing
Cricket Pitch - Half - Concrete |  | 30 | item |  |  |  | 2954.04 |  | 590.81 | 3544.85 | 0% | 0 | 3544.85 |  | - Various BOQs - Rawlinsons 2014 | - Assume annual indexation rate of 1.95% (as used by Council, SCC Parks Open Spaces Unit Rates 2014-15) applies for costing of construction of pitch
Cricket Pitch - Full - Concrete |  | 30 | item |  |  |  | 5908.08 |  | 1181.62 | 7089.7 | 0% | 0 | 7089.7 |  | - Various BOQs - Rawlinsons 2014 | - Assume annual indexation rate of 1.95% (as used by Council, SCC Parks Open Spaces Unit Rates 2014-15) applies for costing of construction of pitch - Assume 62.50 m2 pitch
Cricket Pitch - Full - Synthetic |  | 30 | item |  |  |  | 6818.61 |  | 1363.72 | 8182.33 | 0% | 0 | 8182.33 |  | - Various BOQs - Rawlinsons 2014 | - Assume annual indexation rate of 1.95% (as used by Council, SCC Parks Open Spaces Unit Rates 2014-15) applies for costing of construction of pitch - Assume 62.50 m2 pitch
Horse Arena |  | 20 | m |  |  |  | 109.35 |  | 21.87 | 131.22 | 0% | 0 | 131.22 |  | - Various BOQs - Rawlinsons 2014 | - Assume 100mm x 100mm hardwood posts - Assume 150mm x 50mm hardwood rails
Sporting Field - Earthworks and turf (3750m2) |  | 30 | item |  |  |  | 88787.69 |  | 17757.54 | 106545.23 | 0% | 0 | 106545.23 |  | - Various BOQs - Rawlinsons 2014 | - Assume annual indexation rate of 1.95% (as used by Council, SCC Parks Open Spaces Unit Rates 2014-15) applies for costing of construction of field - Assume 3,750 m2 field
Sporting Field - Earthworks and turf (3750m2) |  | 30 | sqm |  |  |  | 23.68 |  | 4.74 | 28.42 | 0% | 0 | 28.42 |  | - Various BOQs - Rawlinsons 2014 | - Assume annual indexation rate of 1.95% (as used by Council, SCC Parks Open Spaces Unit Rates 2014-15) applies for costing of construction of field - Assume 3,750 m2 field
Sports Goals
Type |  | Useful Life | Units | Direct Materials | Direct Labour | Plant Hire | TOTAL DIRECT COSTS | INDIRECT COSTS | ON-COSTS | CURRENT REPLACEMENT COST | Residual % | RESIDUAL VALUE | DEPRECIABLE AMOUNT
Basketball |  | 25 | item |  |  |  | 2364.76 |  | 472.95 | 2837.71 | 0% | 0 | 2837.71 |  | - Various BOQs - Rawlinsons 2014 | - Assume annual indexation rate of 1.95% (as used by Council, SCC Parks Open Spaces Unit Rates 2014-15) applies for costing of supply of goal
Netball |  | 25 | item |  |  |  | 1062.2 |  | 212.44 | 1274.64 | 0% | 0 | 1274.64 |  | - Various BOQs - Rawlinsons 2014 | - Assume annual indexation rate of 1.95% (as used by Council, SCC Parks Open Spaces Unit Rates 2014-15) applies for costing of supply of goal
Other (Tennis Net) |  | 25 | item |  |  |  | 1841.01 |  | 368.2 | 2209.21 | 0% | 0 | 2209.21 |  | - Various BOQs - Rawlinsons 2014 | - Assume annual indexation rate of 1.95% (as used by Council, SCC Parks Open Spaces Unit Rates 2014-15) applies for costing of supply of goal
Coastal and Canal Infrastructure
Boat Ramp
Type |  | Useful Life | Units | Direct Materials | Direct Labour | Plant Hire | TOTAL DIRECT COSTS | INDIRECT COSTS | ON-COSTS | CURRENT REPLACEMENT COST | Residual % | RESIDUAL VALUE | DEPRECIABLE AMOUNT | Site inspections & individual valuations and physical specifications required for future application of Unit Rates.
Boat Ramp (Concrete) |  | 30 | sqm |  |  |  | 980.04 |  | 196.01 | 1176.05 | 0% | 0 | 1176.05 |  | - Various BOQs - Rawlinsons 2014 - GHD site inspection data | - Assume rate excludes reinstating surrounding landscaping - Assume annual indexation rate of 1.95% (as used by Council, SCC Parks Open Spaces Unit Rates 2014-15) applies for costing of profiled surface ramp sections
Boat Ramp Toe Planks (Concrete) |  | 30 | sqm |  |  |  | 967.58 |  | 193.52 | 1161.1 | 0% | 0 | 1161.1 |  | - Various BOQs - Rawlinsons 2014 - GHD site inspection data | - Assume rate used in conjunction with Boat Ramp (Concrete). This rate excludes costing of site preparation, dewatering, etc. - Assume rate excludes reinstating surrounding landscaping - Assume precast, reinforced concrete toe planks 100mm deep
Boat Ramp Apron (Concrete) |  | 30 | sqm |  |  |  | 199.95 |  | 39.99 | 239.94 | 0% | 0 | 239.94 |  | - Various BOQs - Rawlinsons 2014 - GHD site inspection data | - Assume rate used in conjunction with Boat Ramp (Concrete). This rate excludes costing of site preparation, dewatering, etc. - Assume rate excludes reinstating surrounding landscaping - Assume reinforced concrete apron 150mm thick
Boat Ramp Apron (Rock Pitched) |  | 30 | sqm |  |  |  | 220.24 |  | 44.05 | 264.29 | 0% | 0 | 264.29 |  | - Various BOQs - Rawlinsons 2014 - GHD site inspection data | - Assume rate used in conjunction with Boat Ramp (Concrete). This rate excludes costing of site preparation, dewatering, etc. - Assume rate excludes reinstating surrounding landscaping - Assume stone pitched apron 150mm to 200mm thick
Boat Ramp Shoulder (Concrete) |  | 30 | sqm |  |  |  | 357.6 |  | 71.52 | 429.12 | 0% | 0 | 429.12 |  | - Various BOQs - Rawlinsons 2014 - GHD site inspection data | - Assume rate used in conjunction with Boat Ramp (Concrete). This rate excludes costing of site preparation, dewatering, etc. - Assume rate excludes reinstating surrounding landscaping - Assume geogrid installed along the length of the shoulder, 2m wide - Assume reinforced concrete shoulder 150mm thick
Pontoon
Type |  | Useful Life | Units | Direct Materials | Direct Labour | Plant Hire | TOTAL DIRECT COSTS | INDIRECT COSTS | ON-COSTS | CURRENT REPLACEMENT COST | Residual % | RESIDUAL VALUE | DEPRECIABLE AMOUNT | Site inspections & individual valuations and physical specifications required for future application of Unit Rates.
Floating Pontoon (Aluminium) |  | 40 | sqm |  |  |  | 2437.37 |  | 487.47 | 2924.85 | 0% | 0 | 2924.85 |  | - Various BOQs - Rawlinsons 2014 - GHD site inspection data | - Assume annual indexation rate of 1.95% (as used by Council, SCC Parks Open Spaces Unit Rates 2014-15) applies for costing of demolish and install pontoons - Assume the replacement cost of Floating Pontoon (Aluminium) is 3 times as much as the replacement cost of Pontoon Walkway (Aluminium)
Pontoon Walkway (Aluminium) |  | 40 | sqm |  |  |  | 812.46 |  | 162.49 | 974.95 | 0% | 0 | 974.95 |  | - Various BOQs - Rawlinsons 2014 - GHD site inspection data | - Assume annual indexation rate of 1.95% (as used by Council, SCC Parks Open Spaces Unit Rates 2014-15) applies for costing of demolish and install pontoons - Assume the replacement cost of Floating Pontoon (Aluminium) is 3 times as much as the replacement cost of Pontoon Walkway (Aluminium)
Pontoon Piles (Concrete) |  | 40 | item |  |  |  | 9838.44 |  | 1967.69 | 11806.13 | 0% | 0 | 11806.13 |  | - Various BOQs - Rawlinsons 2014 - GHD site inspection data | - Assume annual indexation rate of 1.95% (as used by Council, SCC Parks Open Spaces Unit Rates 2014-15) applies for costing of demolish and install pontoons - Assume precast reinforced concrete piles, approx. 450mm dia and 10m length
Jetty
Type |  | Useful Life | Units | Direct Materials | Direct Labour | Plant Hire | TOTAL DIRECT COSTS | INDIRECT COSTS | ON-COSTS | CURRENT REPLACEMENT COST | Residual % | RESIDUAL VALUE | DEPRECIABLE AMOUNT | Site inspections & individual valuations and physical specifications required for future application of Unit Rates.
Jetty Deck (Timber) |  | 25 | sqm |  |  |  | 1720.13 |  | 344.03 | 2064.16 | 0% | 0 | 2064.16 |  | - Various BOQs - Rawlinsons 2014 - GHD site inspection data | - Assume timber bearers, 150mm x 50mm, pressure treated pine - Assume timber joists, 150mm x 50mm, pressure treated pine - Assume timber deck boards and bracing, 150mm x 30mm, pressure treated pine - Assume rate includes allowance for jetties standard electrical and water services
Jetty Handrail (Timber) |  | 25 | m |  |  |  | 79.61 |  | 15.92 | 95.53 | 0% | 0 | 95.53 |  | - Various BOQs - Rawlinsons 2014 | - Assume posts, 100mm x 75mm, pressure treated pine, 1.0m - Assume rails, 90mm x 35mm, pressure treated pine
Jetty Piles (Timber) |  | 25 | m |  |  |  | 1374.51 |  | 274.9 | 1649.41 | 0% | 0 | 1649.41 |  | - Various BOQs - Rawlinsons 2014 - GHD site inspection data | - Assume timber piles, pressure treated hardwood, 30t/40t bearing capacity - Assume 8 piles per 10m length of jetty (1 pile per m length) - Rate per lm of jetty
Jetty Deck (Concrete/Steel) |  | 40 | sqm |  |  |  | 1032.7 |  | 206.54 | 1239.24 | 0% | 0 | 1239.24 |  | - Various BOQs - Rawlinsons 2014 - GHD site inspection data | - Assume steel truss type support structure constructed of pre-galvanised, square/rectangle hollow sections - Assume annual indexation rate of 1.95% (as used by Council, SCC Parks Open Spaces Unit Rates 2014-15) applies for costing of concrete deck - Assume annual indexation rate of 1.95% (as used by Council, SCC Parks Open Spaces Unit Rates 2014-15) applies for costing of allowance for fittings, bumper pads, etc. - Assume rate includes allowance for jetties standard electrical and water services
Jetty Handrail (Stainless Steel & Wires) |  | 25 | m |  |  |  | 301.36 |  | 60.27 | 361.63 | 0% | 0 | 361.63 |  | - Various BOQs - Rawlinsons 2014 | - Assume handrail type stainless steel rails & wires - Assume handrail, stainless steel, 50.8mm dia. - Assume 6 wires along height of fencing
Jetty Piles (Concrete/Steel) |  | 40 | m |  |  |  | 2013.6 |  | 402.72 | 2416.32 | 0% | 0 | 2416.32 |  | - Various BOQs - Rawlinsons 2014 - GHD site inspection data | - Assume precast reinforced concrete piles, 450mm square - Assume annual indexation rate of 1.95% (as used by Council, SCC Parks Open Spaces Unit Rates 2014-15) applies for costing for concrete backwall - Rate per lm of jetty
Locks and Weirs | [9 empty] | To be reviewed separately
Type |  | Useful Life | Units | Direct Materials | Direct Labour | Plant Hire | TOTAL DIRECT COSTS | INDIRECT COSTS | ON-COSTS | CURRENT REPLACEMENT COST | Residual % | RESIDUAL VALUE | DEPRECIABLE AMOUNT | Site inspections & total individual valuations. Components required as per Cost Model.
Pelican Lock & Weir - (refer to worksheet for separate component costs) |  | 60 | item |  |  |  | 2871090.51 |  | 574218.1 | 3445308.61 | 0% | 0 | 3445308.61 |  | - Various BOQs - Rawlinsons 2014 - GHD site inspection data | - Assume Lock & Weir structure consisted of the following components: Lock & weir navigation aids & signage, Lock structure & ancillary works, Weir structure, Mechanical & electrical, & Salinity exchange system - Assume the Lock & Weir structure excludes the following components: Pontoon, Jetty and Canal Retaining Walls. These asset types are considered separate asset types and not considered part of the Lock & Weir structure - Several quantities/values have been modified from previous replacement cost breakdown to correspond to GHD site inspection data
Twin Waters Weir (not previously valued) |  | 60 | item |  |  |  | 342098.04 |  | 68419.61 | 410517.65 | 0% | 0 | 410517.65 |  | - Various BOQs - Rawlinsons 2014 - GHD site inspection data | - Assume 2 x 1500mm diameter RCP culverts - Assume base of weir approx 150 m2 - Assume rate excludes rock gabion baskets
Parrearra Lock and Weir - (refer to worksheet for separate component costs) |  | 60 | item |  |  |  | 3379056.3 |  | 675811.26 | 4054867.56 | 0% | 0 | 4054867.56 |  | - Various BOQs - Rawlinsons 2014 - GHD site inspection data | - Assume Lock & Weir structure consisted of the following components: Lock & weir navigation aids & signage, Lock structure & ancillary works, Weir structure, Mechanical & electrical, and Weir portage - Assume the Lock & Weir structure excludes the following components: Pontoon, Jetty and Canal Retaining Walls. These asset types are considered separate asset types and not considered part of the Lock & Weir structure - Several quantities/values have been modified from previous replacement cost breakdown to correspond to GHD site inspection data
Revetment Wall/Seawall
Type |  | Useful Life | Units | Direct Materials | Direct Labour | Plant Hire | TOTAL DIRECT COSTS | INDIRECT COSTS | ON-COSTS | CURRENT REPLACEMENT COST | Residual % | RESIDUAL VALUE | DEPRECIABLE AMOUNT | Physical specifications required from SCC Business Areas
Gabion Baskets |  | 50 | item |  |  |  | 198.38 |  | 39.68 | 238.06 | 0% | 0 | 238.06 |  | - Various BOQs - Rawlinsons 2014 - QRA Form 3 | - Assume 1 gabion basket, 1000mm x 1000mm x 75mm = 0.75 m3 - Assume 75mm - 150mm crushed rock
Rock |  | 80 | sqm |  |  |  | 275.78 |  | 55.16 | 330.94 | 0% | 0 | 330.94 |  | - Various BOQs - Rawlinsons 2014 - QRA Form 3 | - Assume 300mm nominal size crushed rock
Rock/Concrete |  | 80 | sqm |  |  |  | 558.66 |  | 111.73 | 670.39 | 0% | 0 | 670.39 |  | - Various BOQs - Rawlinsons 2014 - QRA Form 3 | - Assume 300mm nominal size crushed rock - Assume annual indexation rate of 1.95% (as used by Council, SCC Parks Open Spaces Unit Rates 2014-15) applies for costing of construction of concrete wall
Rock Armouring/Seawall |  | 80 | m3 |  |  |  | 377.69 |  | 75.54 | 453.23 | 0% | 0 | 453.23 |  | - Various BOQs - Rawlinsons 2014 - QRA Form 3 | - Assume 300mm nominal size crushed rock
Sandbag Seawall |  | 10 | sqm |  |  |  | 615.84 |  | 123.17 | 739.01 | 0% | 0 | 739.01 |  | - Various BOQs - Rawlinsons 2014 | - Assume annual indexation rate of 1.95% (as used by Council, SCC Parks Open Spaces Unit Rates 2014-15) applies for costing of sandbags
Concrete |  | 80 | sqm |  |  |  | 799.86 |  | 159.97 | 959.83 | 0% | 0 | 959.83 |  | - Various BOQs - Rawlinsons 2014 - QRA Form 3 | - Assume annual indexation rate of 1.95% (as used by Council, SCC Parks Open Spaces Unit Rates 2014-15) applies for costing of dewatering site and site access - Assume formwork type: edges, sides or risers, 200/300mm high
Scour Protection
Type |  | Useful Life | Units | Direct Materials | Direct Labour | Plant Hire | TOTAL DIRECT COSTS | INDIRECT COSTS | ON-COSTS | CURRENT REPLACEMENT COST | Residual % | RESIDUAL VALUE | DEPRECIABLE AMOUNT | Physical specifications required from SCC Business Areas
Concrete Waffle |  | 50 | sqm |  |  |  | 789.8 |  | 157.96 | 947.76 | 0% | 0 | 947.76 |  | - Various BOQs - Rawlinsons 2014 | - Assume annual indexation rate of 1.95% (as used by Council, SCC Parks Open Spaces Unit Rates 2014-15) applies for allowance for dewatering site and site access - Assume edgework, formwork, sides or risers, 200/300mm high - Assume concrete, reinforced concrete 25MPa, ribbed or waffle slabs
Rocks |  | 100 | sqm |  |  |  | 241.29 |  | 48.26 | 289.55 | 0% | 0 | 289.55 |  | - Various BOQs - Rawlinsons 2014 - QRA Form 3 | - Assume boulders, 300mm nominal size crushed rock
Dredge pipeline
Type |  | Useful Life | Units | Direct Materials | Direct Labour | Plant Hire | TOTAL DIRECT COSTS | INDIRECT COSTS | ON-COSTS | CURRENT REPLACEMENT COST | Residual % | RESIDUAL VALUE | DEPRECIABLE AMOUNT | Physical specifications required from SCC Business Areas. Possible site inspection required (Dennis Shaw).
Dredge pipeline - define diameter & material & trenching |  | 15 | m |  |  |  | 270.99 |  | 54.2 | 325.19 | 0% | 0 | 874.93 |  | - Various BOQs - Rawlinsons 2014 | - Assume annual indexation rate of 1.95% (as used by Council, SCC Parks Open Spaces Unit Rates 2014-15) applies for costing of dredging

## Base Rates
Base Rates |  | Indexed rates |  | 1.95%
Resource | Old Rate | New Rate | % | Unit | Reference | Description
Supply line wire |  | 0.26333 |  | m | Supplier rate
125mm ABELFLEX compressible filler |  | 1.3752 |  | m |  | Assume annual indexation rate of 1.95% (as used by Council) SCC Parks Open Spaces Unit Rates 2014-15
12mm steel rods |  | 1.6107 |  | m |  | Assume annual indexation rate of 1.95% (as used by Council) SCC Parks Open Spaces Unit Rates 2014-15
Bidum class A34 geotextile |  | 3.531 |  | m2 | Rawlinsons 2014, p677 | Rawlinsons 2014 Filter fabric, non-woven geotextile fabric with overlapped joints laid on sub-grade/sub-base: Polypropylene/Polyethylene, 1.5mm
Footpath surface - bitumen |  | 3.7194 |  | m2 |  | Assume annual indexation rate of 1.95% (as used by Council) SCC Parks Open Spaces Unit Rates 2014-15
Hire cement mixer |  | 4.6813 |  | hr | Rawlinsons 2014, p700 | Concrete mixer (petrol)
General concretor consumables |  | 4.9551 |  | m3 |  | Assume annual indexation rate of 1.95% (as used by Council) SCC Parks Open Spaces Unit Rates 2014-15
100ø subsoil drain |  | 5.5102 |  | m |  | Assume annual indexation rate of 1.95% (as used by Council) SCC Parks Open Spaces Unit Rates 2014-15
General clean backfill |  | 7.18 |  | t | Average rate obtained from local contract schedules. Assumes 1.8t/m3
Galvanised dowel R12 x 450mm long |  | 7.49 |  | each | Typical rate reconstruction works in Queensland. Estimate for R12 x 300mm is $6 so allowance made for 450mm
Straps and bolts |  | 7.5235 |  | each |  | Assume annual indexation rate of 1.95% (as used by Council) SCC Parks Open Spaces Unit Rates 2014-15
300mm quick cut saw |  | 8.6937 |  | hr | Rawlinsons 2014, p700 | Chain saw
12mm x 125mm masonry anchors |  | 9.1485 |  | each | Rawlinsons 2014, p343 | Expanding masonry anchor and galvanised bolt, fixing 50mm timber including drilling brickwork, bolt dia. 6mm
Wacker packer |  | 9.3625 |  | hr | Rawlinsons 2014, p700 | Plate compactor, light
Footpath surface - block paving |  | 9.7657 |  | m2 |  | Assume annual indexation rate of 1.95% (as used by Council) SCC Parks Open Spaces Unit Rates 2014-15
Turf |  | 12.2994 |  | m2 | Various BOQs | BOQ_14151415_Large Park job_Buderim Village Stage 3_incl Invoice.pdf Turf: Supply and installation A grade Sir Walter turf including preparation of subgrade, cultivation of subgrade, 100mm augmented site soil, fertilising and watering $9.42 / m2 BOQ1415_Large Park job_Buderim Village Stage 4_incl Invoice.pdf Turf supply and install A grade "sir walter" turf $31.55 / m2 BOQ1415_Large Park job_Buderim Village Stage 2_incl Invoice.pdf Turf supply and install A grade "sir walter" turf $31.55 / m2 BOQ1314_Large Park Job_Russell Family Pk.pdf Turf: Supply and installation 'A' Grade Green Couch turf including preparation of subgrade, 100mm augmented site soil, fertilising and watering $4.44 / m2 BOQ1314_Shelter_Muller Park.pdf Supply and install turfing $13.92 / m2 BOQ1314_Sportsground_Ballinger.pdf Turf: Supply and installation 'A' Grade Green Couch turf including preparation of subgrade, cultivation of subgrade, on ameliorated site soil per design levels, fertilising and watering $6.87 / m2 BOQ1415_Large Park Job_Bradman Ave_incl Revet Wall.pdf Supply and install A grade green couch turf including prep 100mm soil fertiliser and watering $10.16 / m2 BOQ1415_Revet Wall_Goonawarra Drive.xls Turfing (supply, place, and maintain, inc watering for 6 weeks) $7.63 / m2 BOQ1415_Large Park Job_Mool Spit_Stage 5.xls TF1 Turf: Supply and installation 'A' Green Couch turf including preparation of subgrade, cultivation of subgrade, min 100mm imported top soil per design levels, fertilising and watering $11.50 / m2 BOQ1415_Large Park job_Buderim Village Stage 4_ incl Invoice.pdf Turf supply and install A grade "sir walter" turf $15.00 / m2 ASW1314_B1435_Park Furniture.xlsx Turf Repair: Supply and installation A Green Couch turf including preparation of subgrade, cultivation of subgrade, min 100mm imported topsoil per design levels, fertilising and watering $12.275 / m2 ASW1314_B1786_Handrail & Pathway.xlsx Supply and install A Grade couch surf $5.89 / m2 ASW1314_B1779_Alex Headlands Foreshore_Large Parks Job.xlsx Turf: Supply and installation of 'A' Grade turf $14.88 / m2 BOQ1314_Shelter Cotton Tree Rotary Park.xls Turf reinstatement: Supply and installation 'A' Grade turf including preparation of subgrade, cultivation of subgrade, 100mm imported top soil, fertilising and watering $12.00 / m2 Topdress Soil: Supply and installation of imported topsoil to existing turf areas Turf: Supply and installation 'A' Grade 'Oz Tuff' Couch turf including preparation of subgrade, cultivation of subgrade, min 100mm imported top soil per design levels, fertilising and watering $11.00 / m2 ASW1314_B2309_Shelter & Park Furniture.xlsx Turf repair: supply and installation 'A' grade green couch turf inclufing preparation of subgrade, cultivation of subgrade, min 100mm imported top soil per landscape plans, moothly re-profiling areas of disturbancr, fertilising and watering $10.00 / m2 ASW1314_A9386_Park Lighting & Furniture.xlsx Turf: supply and installation 'A' green couch turf including preparation of subgrade, cultivation of subgrade, min 100mm imported top soil per design levels, fertilising and watering $8.79 / m2 ASW1314_A9376_Park Furniture.xlsx Turf $8.85 / m2 ASW1314_B0818_Skippy Park_Large Parks Job.xlsx Supply and lay couch turf, including watering in $6.81 / m2 ASW1314_A9332 & A9333_Foreshore Works & Furniture.xlsx Turf: supply and installation of 'A' grade $19.80 / m2 ASW1314_B1607 & B1472_Switchboard & Park Furniture.xlsx Turf: supply and installation 'A' grade green couch turf including preparation of subgrade $13.50 / m2 BOQ1314_Boardwalk_Maleny Riverside.xlsx Turf including cultivation of sub-grade, site-stripped topsoil as required for levelling, and grade B turf $12.00 / m2 ASW1314_B1946_Maroochydore Lions Park_Large Parks Job.xlsx Turf: Supply and installation 'A' Grade Wintegreen Couch turf including preparation of subgrade, cultivation of subgrade, min 100mm imported top soil per design levels, fertilising and watering $7.80 / m2 ASW1314_B0755_Mooloolaba Spit_Large Parks Job.xlsx Supply and install 'A' green couch turf including preparation of subgrade, cultivation of subgrade, min 100mm imported topsoil per design levels, fertilising and watering $10.20 / m2 ASW1314_B0755_Mooloolaba Spit_Large Parks Job.xlsx Turf: supply and install A grade green couch turf including preparation of subgrade and min 100mm imported soil $3.95 / m2 ASW1314_B0755_Mooloolaba Spit_Large Parks Job.xlsx Turf repair: supply and installation 900mm wide 'A' grade green couch turf repair strip to perimeter of new works including preparation of subgrade, cultivation of subgrade, min 100mm imported top soil per design levels, fertilising and watering $18.00 / m2 ASW1314_B0755_Mooloolaba Spit_Large Parks Job.xlsx Turf: supply and install 'A' grade palmetto turf including preparation of subgrade, cultivation of subgrade, min 100mm imported top soil per design levels, fertilising $14.30 / m2
12mm s/steel masonry fixings |  | 12.305 |  | each | Rawlinsons 2014, p343 | Anchor, 12mm, to concrete
Drainage metal 20mm |  | 12.3449 |  | m3 |  | Assume annual indexation rate of 1.95% (as used by Council) SCC Parks Open Spaces Unit Rates 2014-15
13ø foam backing rod |  | 14.2433 |  | m |  | Assume annual indexation rate of 1.95% (as used by Council) SCC Parks Open Spaces Unit Rates 2014-15
Footpath surface - asphalt |  | 14.4985 |  | m2 | Rawlinsons 2014 | Crushed rock/blue metal base course 150mm thick including grading, rolling and consolidating to receive paving, 100 - 200 m2
Supply and place 150mm high edge formwork |  | 17.12 |  | m | Typical rate for reconstruction works in Queensland
Supply and place 210mm high edge formwork |  | 21.4 |  | m | Typical rate for reconstruction works in Queensland
Small tools, grinders, drills, saws etc |  | 21.4 |  | hr | Rawlinsons 2014
Clean fill tip fee |  | 21.4 |  | t | Typical rate for reconstruction works in Queensland Rawlinsons 2014, p213 | Uncontaminated clean fill
RL1018 steel reo mesh |  | 23.08 |  | m2 | Average rate obtained from local contract schedules
Coarse bedding sand |  | 26.75 |  | t | Typical rate for reconstruction works in Queensland
Dense grade base 2.5 cbr 15 |  | 29.26 |  | t | Average rate obtained from local contract schedules. Assumes 2.5t/m3
Dense grade base 2.3 cbr 45 |  | 31.94 |  | t | Average rate obtained from local contract schedules. Assumes 2.5t/m3
19mm form ply |  | 36.5512 |  | m2 | Typical rate for reconstruction works in Queensland
Reinforcing consumables |  | 41.551 |  | t |  | Assume annual indexation rate of 1.95% (as used by Council) SCC Parks Open Spaces Unit Rates 2014-15
1000mmx1000mmx750mm PVC coated mesh gabion cage |  | 43.4456 |  | each |  | Assume annual indexation rate of 1.95% (as used by Council) SCC Parks Open Spaces Unit Rates 2014-15
Rendering |  | 49.434 |  | m2 | Rawlinsons 2014, p150 | Cement render, two coats
Clean concrete tip fee |  | 53.5 |  | t | Rawlinsons 2014, p213 | Demolition material - mixed
Topsoil |  | 60.46 |  | m3 | Various BOQs | ASW1415_B1803_Park Furniture.xlsx Topdress Soil: Supply and installation of imported topsoil to existing turf areas $75.00 / m3 ASW1314_B0842_Shelter & Park Furniture.xlsx Garden soil: supply and installation of 400mm imported topsoil to mass planted areas $48.63 / m3 A9337_Central Pk Sports_BOQ - here.xlsx 100mm depth imported topsoil $6.00 / m2 (100mm deep) $60.00 / m3 ASW1314_B1946_Maroochydore Lions Park_Large Parks Job.xlsx Topdress Soil: Supply and installation of imported topsoil to existing turf areas areas as specified nom. 20mm depth $80.00 / m3 ASW1314_B0755_Mooloolaba Spit_Large Parks Job.xlsx Garden soil: supply and installation of 400mm imported topsoil to mass planted areas including 150mm cultivation and amelioration of subgrade $21.50 / m2 (400mm deep) $53.75 / m3 ASW1314_B0755_Mooloolaba Spit_Large Parks Job.xlsx Garden soil: supply and install 400mm deep imported topsoil including 150mm cultivation $18.15 / m2 (400mm deep) $45.38 / m3
Vibration plate short term hire |  | 66.34 |  | day | Typical rate for reconstruction works in Queensland
General skilled civil labour |  | 67.41 |  | mhr | Rawlinsons 2014, p693 | Labourer group 1, Labourer group 2, Labourer group 3 and Labourer group 4. Average rate used
Labour steel fixer |  | 72.76 |  | mhr | Rawlinsons 2014, p693 | Sheet metalworker class 1 and Sheet metalworker class 2. Average rate used
Labour concrete works |  | 73.295 |  | mhr | Rawlinsons 2014, p693 | Plasterer
CC10 roller |  | 74.9 |  | hr | Typical rate for reconstruction works in Queensland
Plumber |  | 75.97 |  | mhr | Rawlinsons 2014, p693 | Plumber/drainer
Electrician |  | 81.32 |  | mhr | Rawlinsons 2014, p693 | Electrician
Truck >8t |  | 60.99 |  | hr | Typical rate for reconstruction works in Queensland
Truck >8t (including operator) |  | 128.4 |  | hr | Typical rate for reconstruction works in Queensland
50t hydraulic crane (including operator) |  | 224.7 |  | hr | Rawlinsons 2014, p175 | Cranes - mobile cranes (casual use), 50t
Backhoe (including operator) |  | 114.1333 |  | hr | Rawlinsons 2014, p698 | Backhoe, digging depth 4.0m, Backhoe, digging depth 5.0m and Backhoe, digging depth 5.0m +. Average rate used
100mm TRENCHER |  | 90.95 |  | hr | Rawlinsons 2014, p699 | Trencher, rubber tyred, 760mm depth
Dirty concrete tip fee |  | 96.3 |  | t | Rawlinsons 2014, p213 | Contaminated soil to approved land fill: low level contamination
Mixed waste tip fee |  | 96.3 |  | t | Rawlinsons 2014, p213 | Contaminated soil to approved land fill: low level contamination
Backhoe |  | 46.7233 |  | hr | Rawlinsons 2014, p698 | Backhoe, digging depth 4.0m, Backhoe, digging depth 5.0m and Backhoe, digging depth 5.0m +. Average rate used
Bobcat (including operator) |  | 86.67 |  | hr | Typical rate for reconstruction works in Queensland
Backhoe 4wd hire |  | 114.1333 |  | hr | Rawlinsons 2014, p698 | Backhoe, digging depth 4.0m, Backhoe, digging depth 5.0m and Backhoe, digging depth 5.0m +. Average rate used
Dozer (including operator) |  | 233.0222 |  | hr | Rawlinsons 2014, p698 | Bulldozer, 60 kW, Bulldozer, 67 kW, Bulldozer, 77 kW, Bulldozer, 97 kW, Bulldozer, 123 kW, Bulldozer, 142 kW, Bulldozer, 172 kW, Bulldozer, 242 kW and Bulldozer, 306 kW. Average rate used
Excavator 12t |  | 52.965 |  | hr | Rawlinsons 2014, p699 | Excavator, hydraulic (tracked), 12t
Excavator 12t (including operator) |  | 120.375 |  | hr | Rawlinsons 2014, p699 | Excavator, hydraulic (tracked), 12t
Pad foot roller 10t |  | 123.05 |  | hr | Rawlinsons 2014, p699 | Single drum padfoot: class 3, 8.8t - 12.5t (various)
Smooth drum roller 10t |  | 123.05 |  | hr | Rawlinsons 2014, p699 | Single drum smooth: class 3, 8.8t - 12.5t (various)
Excavator 30t |  | 109.14 |  | hr | Rawlinsons 2014, p699 | Excavator, hydraulic (tracked), 30t
Excavator 30t (including operator) |  | 176.55 |  | hr | Rawlinsons 2014, p699 | Excavator, hydraulic (tracked), 30t
Demolition and site preparation |  | 125.4623 |  | m2 |  | Assume annual indexation rate of 1.95% (as used by Council) SCC Parks Open Spaces Unit Rates 2014-15
Truck 3.5t |  | 25.88 |  | hr | Typical rate for reconstruction works in Queensland
Grader (including operator) |  | 190.5938 |  | hr | Rawlinsons 2014, p699 | Grader, Grader, 93 kW, Grader, 108 kW and Grader, 160 kW. Average rate used
20t excavator hire |  | 139.1 |  | hr | Rawlinsons 2014, p699 | Excavator, hydraulic (tracked), 20t
Backhoe post hole borer hire |  | 140.17 |  | hr | Typical rate for reconstruction works in Queensland
Smooth drum roller 18t |  | 144.45 |  | hr | Rawlinsons 2014, p699 | Single drum smooth: class 4, 12.5t + (various)
25MPa / 20 concrete |  | 147.66 |  | m3 | Rawlinsons 2014, p235 | Concrete, delived to site: 20 Mpa
55 kVa generator |  | 157.825 |  | day | Rawlinsons 2014, p701 | Generator, silenced, 50 kVA, 3 phase, 69 amp (diesel)
Loader |  | 91.9436 |  | hr | Rawlinsons 2014, p699 | Assume wheeled loader. Loader, wheeled, 1 m3, Loader, wheeled, 1.5 m3, Loader, wheeled, 2 m3, Loader, wheeled, 2.5 m3, Loader, wheeled, 3.5 m3, Loader, wheeled, 4.5 m3 and Loader, wheeled, 8 m3. Average rate used
Loader (including operator) |  | 159.3536 |  | hr | Rawlinsons 2014, p699 | Assume wheeled loader. Loader, wheeled, 1 m3, Loader, wheeled, 1.5 m3, Loader, wheeled, 2 m3, Loader, wheeled, 2.5 m3, Loader, wheeled, 3.5 m3, Loader, wheeled, 4.5 m3 and Loader, wheeled, 8 m3. Average rate used
20t franna |  | 160.5 |  | hr | Rawlinsons 2014, p175 | Cranes - mobile cranes (casual use), 20t
18t franna |  | 160.5 |  | hr | Rawlinsons 2014, p175 | Cranes - mobile cranes (casual use), 20t
32MPa / 20 concrete |  | 160.5 |  | m3 | Rawlinsons 2014, p235 | Concrete, delived to site: 32 Mpa
40MPa / 20 concrete |  | 169.06 |  | m3 | Rawlinsons 2014, p235 | Concrete, delived to site: 40 Mpa
Roller |  | 48.9525 |  | hr | Rawlinsons 2014, p699 | Assume single drum smooth roller. Single drum smooth: class 1, up to 5t (various), Single drum smooth: class 2, 5t - 8.8t (various), Single drum smooth: class 3, 8.8t - 12.5t (various) and Single drum smooth: class 4, 12.5t + (various). Average rate used
Roller (including operator) |  | 116.3625 |  | hr | Rawlinsons 2014, p699 | Assume single drum smooth roller. Single drum smooth: class 1, up to 5t (various), Single drum smooth: class 2, 5t - 8.8t (various), Single drum smooth: class 3, 8.8t - 12.5t (various) and Single drum smooth: class 4, 12.5t + (various). Average rate used
Truck 3.5t (including operator) |  | 82.39 |  | hr | Typical rate for reconstruction works in Queensland
Truck 8t |  | 56.175 |  | hr | Typical rate for reconstruction works in Queensland
Truck 8t (including operator) |  | 123.585 |  | hr | Typical rate for reconstruction works in Queensland
Grader cat 14h |  | 294.25 |  | hr | Rawlinsons 2014, p699 | Grader, cat 14H, 160 kW
Reinforced concrete footing |  | 295.32 |  | m3 | Rawlinsons 2014, p236 | Reinforced concrete 25 MPa, walls, 150/300mm thick
F7 oregon formwork timber |  | 1393.7331 |  | m3 |  | Assume annual indexation rate of 1.95% (as used by Council) SCC Parks Open Spaces Unit Rates 2014-15
Deformed reinforcing bar |  | 1605 |  | t | Typical rate for reconstruction works in Queensland

## Bike Racks & Rails
Unit Rate to Replace BR1 - Tubular bike rack 850mm dia.
Item each | Comment | Resource | Unit | Quantity/Value | Rate | Total
| Replace BR1 - Tubular bike rack 850mm dia. | BR1 - Tubular bike rack 850mm dia. | each | 4
Preparation and disposal
| Labour | General skilled civil labour | mhr | 1 | 67.41 | 67.41
| Small tools | Small tools, grinders, drills, saws etc | hr | 1 | 21.4 | 21.4
Spoil
| Tip fees | Mixed waste tip fee | t | 0.44 | 96.3 | 42.372
Supply materials and installation
| Supply and deliver bike rack | BR1 - Tubular bike rack 850mm dia. | LS | 1 | 1050 | 1050 | 15/04/2015 Quotation provided by Barrier Group BR1G-SM Bike rack rounded GALV - S/M, Bike rail 850 x 800mm surface mount – Galvanised $114.60 / each (ex. GST and freight) + $40.00 freight BR1P-SM Bike rack rounded GALV & P/C - S/M, Bike rail 850 x 800mm surface mount – Powder coated $180.40 / each (ex. GST and freight) + $40.00 freight Average $187.50 / each Sign panels as per LIM (approx. 75mm x 820mm) cost $100.00 plus graphics (approx. $50.00) = $150.00 per rail 4 x bike racks + 2 x sign panels $1050.00
| Concrete | 25MPa / 20 concrete | m3 | 0.144 | 147.66 | 21.263
| Labour | General skilled civil labour | mhr | 2 | 67.41 | 134.82
| Small tools | Small tools, grinders, drills, saws etc | hr | 2 | 21.4 | 42.8
Replacement cost for 4, $ | [5 empty] | 1380.065
Replacement cost, $/each | [5 empty] | 345.0163
Unit Rate to Replace BR2 - Tubular bike rack small dia.
Item each | Comment | Resource | Unit | Quantity/Value | Rate | Total
| Replace BR2 - Tubular bike rack small dia. | BR2 - Tubular bike rack small dia. | each | 4
Preparation and disposal
| Labour | General skilled civil labour | mhr | 1 | 67.41 | 67.41
| Small tools | Small tools, grinders, drills, saws etc | hr | 1 | 21.4 | 21.4
Spoil
| Tip fees | Mixed waste tip fee | t | 0.44 | 96.3 | 42.372
Supply materials and installation
| Supply and deliver bike rack | BR2 - Tubular bike rack small dia. | LS | 1 | 955.8 | 955.8 | 15/04/2015 Quotation provided by Barrier Group BR2G-SM Bike rack U bar GALV - S/M, Bike rail 400 x 800mm surface mount – Galvanised $96.40 / each (ex. GST and freight) + $40.00 freight BR2P-SM Bike rack U bar GALV & P/C - S/M, Bike rail 400 x 800mm surface mount – Powder coated $151.50 / each (ex. GST and freight) + $40.00 freight Average $163.95 / each Sign panels as per LIM (approx. 75mm x 820mm) cost $100.00 plus graphics (approx. $50.00) = $150.00 per rail 4 x bike racks + 2 x sign panels $955.80
| Concrete | 25MPa / 20 concrete | m3 | 0.144 | 147.66 | 21.263
| Labour | General skilled civil labour | mhr | 2 | 67.41 | 134.82
| Small tools | Small tools, grinders, drills, saws etc | hr | 2 | 21.4 | 42.8
Replacement cost for 4, $ | [5 empty] | 1285.865
Replacement cost, $/each | [5 empty] | 321.4663
Unit Rate to Replace BR3 - Hanger bike rack
Item each | Comment | Resource | Unit | Quantity/Value | Rate | Total
| Replace BR3 - Hanger bike rack | BR3 - Hanger bike rack | each | 1
Preparation and disposal
| Labour | General skilled civil labour | mhr | 2 | 67.41 | 134.82
| Small tools | Small tools, grinders, drills, saws etc | hr | 2 | 21.4 | 42.8
Spoil
| Tip fees | Mixed waste tip fee | t | 0.28 | 96.3 | 26.964
Supply materials and installation
| Supply and deliver bike rack | BR3 - Hanger bike rack | LS | 1 | 915 | 915 | Assumed to be AA Series Bike Rack from Arrow Alpha. The smaller AA4506 costs $690.00 (ex. GST and delivery) + $30.00 delivery Single-sided-access: 4-5 bikes Double-sided access: 5-7 bikes The larger AA7510 costs $780.00 (ex. GST and delivery) + $30.00 delivery Single-sided-access: 5-7 bikes Double-sided access: 7-10 bikes Average (small and larger) $765.00 / each Sign panels as per LIM (approx. 75mm x 820mm) cost $100.00 plus graphics (approx. $50.00) = $150.00 per rail 1 x bike rack + 1 x sign panel $915.00 / each
| Concrete | 25MPa / 20 concrete | m3 | 0.084 | 147.66 | 12.4034 |  | http://arrowalpha.com.au/product/aa-series-bike-rack
| Stainless masonry anchors | 12mm x 125mm masonry anchors | each | 4 | 9.1485 | 36.594
| Labour | General skilled civil labour | mhr | 3 | 67.41 | 202.23
| Small tools | Small tools, grinders, drills, saws etc | hr | 3 | 21.4 | 64.2
Replacement cost, $/each | [5 empty] | 1435.0114
Unit Rate to Replace BR - Bike Rail - Stainless Steel
Item each | Comment | Resource | Unit | Quantity/Value | Rate | Total
| Replace BR - Bike Rail - Stainless Steel | BR - Bike Rail - Stainless Steel | each | 4
Preparation and disposal
| Labour | General skilled civil labour | mhr | 1 | 67.41 | 67.41
| Small tools | Small tools, grinders, drills, saws etc | hr | 1 | 21.4 | 21.4
Spoil
| Tip fees | Mixed waste tip fee | t | 0.44 | 96.3 | 42.372
Supply materials and installation
| Supply and deliver bike rack | BR - Bike Rail - Stainless Steel | LS | 1 | 1780 | 1780 | Assume this is the Hoop (bolt down) by Arrow Alpha. Each hoop has capacity to store 2 bikes. i.e. 2 hoops = 4 bikes The price for a single hoop with bolt down base plate is $340.00 (ex. GST and delivery) (stainless steel) + $30.00 delivery Sign panels as per LIM (approx. 75mm x 820mm) cost $100.00 plus graphics (approx. $50.00) = $150.00 per rail 4 x bike racks + 2 x sign panels $1,780.00
| Concrete | 25MPa / 20 concrete | m3 | 0.144 | 147.66 | 21.263
| Labour | General skilled civil labour | mhr | 2 | 67.41 | 134.82
| Small tools | Small tools, grinders, drills, saws etc | hr | 2 | 21.4 | 42.8
Replacement cost for 4, $ | [5 empty] | 2110.065 |  | http://arrowalpha.com.au/product/hoop-bike-rail/
Replacement cost, $/each | [5 empty] | 527.5163

## Columbarium Walls
Unit Rate to Replace Brick
Item each | Comment | Resource | Unit | Quantity/Value | Rate | Total
| Replace Brick | Brick | m2 | 10.24 |  |  | Assume 10.24 m2 wall
| Face Area, m2 |  |  | 10.24
Preparation and disposal of columbarium wall
| Excavation | 20t excavator hire | hr | 4 | 139.1 | 556.4
| Truck | Truck 8t (including operator) | hr | 4 | 123.585 | 494.34
| Labour | General skilled civil labour | mhr | 4 | 67.41 | 269.64
| Small tools | Small tools, grinders, drills, saws etc | hr | 4 | 21.4 | 85.6
Spoil
| Tip fees | Clean fill tip fee | t | 2.1708 | 21.4 | 46.4551
| Tip fees | Mixed waste tip fee | t | 8.135 | 96.3 | 783.4005
Subcontract
| Reinforced concrete footing | Reinforced concrete footing | m3 | 1.206 | 295.32 | 356.1559
| 400mm brick double skin wall |  | m2 | 10.24 | 297.46 | 3045.9904 | Rawlinsons 2014, p131
| Coping blocks |  | m | 10.24 | 14.23 | 145.7152 | Rawlinsons 2014, p299
Plaques
| Allowance for plaques, assume 50% installed, one plaque per 0.1m2, 200mm x 300mm brass, both sides of wall |  | each | 100 | 358.1611 | 35816.108 | Assume annual indexation rate of 1.95% (as used by Council) SCC Parks Open Spaces Unit Rates 2014-15 2012 rate: $338.00 / each
Replacement cost for 10.24m2, $ | [5 empty] | 41599.8051
Replacement cost, $/m2 | [5 empty] | 4062.481
Unit Rate to Replace Rendered Brick/Block
Item each | Comment | Resource | Unit | Quantity/Value | Rate | Total
| Replace Rendered Brick/Block | Rendered Brick/Block | m2 | 10.24 |  |  | Assume 10.24 m2 wall
Parameters
| Length, m |  |  | 6.4
| Height, m |  |  | 1.6
| Face Area, m2 |  |  | 10.24
Preparation and disposal of columbarium wall
| Excavation | 20t excavator hire | hr | 4 | 139.1 | 556.4
| Truck | Truck 8t (including operator) | hr | 4 | 123.585 | 494.34
| Labour | General skilled civil labour | mhr | 4 | 67.41 | 269.64
| Small tools | Small tools, grinders, drills, saws etc | hr | 4 | 21.4 | 85.6
Spoil
| Tip fees | Clean fill tip fee | t | 2.1708 | 21.4 | 46.4551
| Tip fees | Mixed waste tip fee | t | 8.135 | 96.3 | 783.4005
Subcontract
| Reinforced concrete footing | Reinforced concrete footing | m3 | 1.206 | 295.32 | 356.1559 | Rawlinsons 2014
| 400mm brick double skin wall |  | m2 | 10.24 | 297.46 | 3045.9904 | Rawlinsons 2014, p131
| Rendering | Rendering | m2 | 23.04 | 49.434 | 1138.9594
| Painting |  | m2 | 23.04 | 17.6015 | 405.5386 | Rawlinsons 2014
Plaques
| Allowance for plaques, assume 50% installed, one plaque per 0.1m2, 200mm x 300mm brass, both sides of wall |  | each | 100 | 358.1611 | 35816.108 | Assume annual indexation rate of 1.95% (as used by Council) SCC Parks Open Spaces Unit Rates 2014-15 2012 rate: $338.00 / each
Replacement cost for 10.24m2, $ | [5 empty] | 42998.5878
Replacement cost, $/m2 | [5 empty] | 4199.0808
Unit Rate to Replace Granite
Item each | Comment | Resource | Unit | Quantity/Value | Rate | Total
| Replace Granite | Granite | m2 | 10.24 |  |  | Assume 10.24 m2 wall
Parameters
| Length, m |  |  | 6.4
| Height, m |  |  | 1.6
| Face Area, m2 |  |  | 10.24
Preparation and disposal of columbarium wall
| Excavation | 20t excavator hire | hr | 4 | 139.1 | 556.4
| Truck | Truck 8t (including operator) | hr | 4 | 123.585 | 494.34
| Labour | General skilled civil labour | mhr | 4 | 67.41 | 269.64
| Small tools | Small tools, grinders, drills, saws etc | hr | 4 | 21.4 | 85.6
Spoil
| Tip fees | Clean fill tip fee | t | 2.1708 | 21.4 | 46.4551
| Tip fees | Mixed waste tip fee | t | 8.135 | 96.3 | 783.4005
Subcontract
| Reinforced concrete footing | Reinforced concrete footing | m3 | 1.206 | 295.32 | 356.1559
| 340mm reinforced concrete core wall |  | m2 | 10.24 | 483.85 | 4954.624 | Rawlinsons 2014, p129 Assume 25 MPa reinforced concrete wall formed in Class 4 formwork and reinforced at the rate of 100 kg/cum $426.93 / m2 (300 mm thick) Approx. $483.85 / m2 (340 mm thick)
| 30mm thick granite wall panels with polished face |  | m2 | 23.04 | 797.15 | 18366.336 | Rawlinsons 2014, p149
Plaques
| Allowance for plaques, assume 50% installed, one plaque per 0.1m2, 200mm x 300mm brass, both sides of wall |  | each | 100 | 358.1611 | 35816.108 | Assume annual indexation rate of 1.95% (as used by Council) SCC Parks Open Spaces Unit Rates 2014-15 2012 rate: $338.00 / each
Replacement cost for 10.24m2, $ | [5 empty] | 61729.0595
Replacement cost, $/m2 | [5 empty] | 6028.2285

## Drinking Fountains
Unit Rate to Replace Doggy Water Tap and Drinking Bowl
Item each | Comment | Resource | Unit | Quantity/Value | Rate | Total
| Replace Doggy Water Tap and Drinking Bowl | Doggy Water Tap and Drinking Bowl | each | 1
Spoil
| Tip fees | Mixed waste tip fee | t | 0.15 | 96.3 | 14.445
Supply materials and installation
| Supply s/steel drinking fountain | Doggy Water Tap and Drinking Bowl | each | 1 | 600 | 600 | 14/04/2015 Quotation provided by Stoddart SPPL.DF.DB Dog Bowl;Hinged;316 Grade S/Steel For Fitting to Freestanding Drink Fountain (supply and delivery) $400.00 / each (ex. GST) CMPL.0615 Tap;Bib;Ezy-push;NonTimed;Galvin;35626; Standard Bib Tap with Easy-Push button (non-timed); 65mm wall to spout 15mm BSP male thread, WELS 6 Star, 4.5L/Min $200.00 / each (ex. GST) Total $600.00 / each
| Fix to existing concrete slab | 12mm s/steel masonry fixings | each | 4 | 12.305 | 49.22
| Plumbing connection (connect to existing plumbing) | Plumber | mhr | 1 | 75.97 | 75.97
| Labour | General skilled civil labour | mhr | 1 | 67.41 | 67.41
| Small tools | Small tools, grinders, drills, saws etc | hr | 1 | 21.4 | 21.4
Replacement cost, $/each | [5 empty] | 828.445
Unit Rate to Replace DF1&2 Stoddard Metro or Spade stainless steel - Single
Item each | Comment | Resource | Unit | Quantity/Value | Rate | Total
| Replace DF1&2 Stoddard Metro or Spade stainless steel - Single | DF1&2 Stoddard Metro or Spade stainless steel - Single | each | 1
Preparation and disposal
| Labour | General skilled civil labour | mhr | 0.5 | 67.41 | 33.705
| Small tools | Small tools, grinders, drills, saws etc | hr | 0.5 | 21.4 | 10.7
Spoil
| Tip fees | Mixed waste tip fee | t | 0.15 | 96.3 | 14.445
Supply materials and installation
| Supply s/steel drinking fountain | DF1&2 Stoddard Metro or Spade stainless steel - Single | each | 1 | 2587 | 2587 | 14/04/2015 Quotation provided by Stoddart Average $2,587.00 / each
| Fix to existing concrete slab | 12mm s/steel masonry fixings | each | 4 | 12.305 | 49.22
| Plumbing connection (connect to existing plumbing) | Plumber | mhr | 1 | 75.97 | 75.97
| Labour | General skilled civil labour | mhr | 1 | 67.41 | 67.41
| Small tools | Small tools, grinders, drills, saws etc | hr | 1 | 21.4 | 21.4
Replacement cost, $/each | [5 empty] | 2859.85
Item each | Reference | Resource | Unit | Quantity/Value | Rate | Total
Note | 14/04/2015 Quotation provided by Stoddart | SPPL.DF.MS.FS.SP Drink Fountain;Metro;Single;Freestanding ;SQUARE POST. 850 Hi To Bowl. Drink Fountains are positioned at universal height for abled and disabled access; Drink Bubblers are in the bowl & have rubber mouth guards (supply and delivery) $2,281.00 / each | each | 1 | 2281 | 2281
| 14/04/2015 Quotation provided by Stoddart | SPPL.DF.MS.FS.SP.DB Drink Fountain;Metro;Single;Freestanding ;SQUARE POST. Drink Fountains are positioned at universal height for abled and disabled access; Drink Bubblers are in the bowl & have rubber mouth guards (supply and delivery) $2,893.00 / each | each | 1 | 2893 | 2893
Average, $/each | [5 empty] | 2587
Unit Rate to Replace DF3 Stainless steel drinking fountain - Double
Item each | Comment | Resource | Unit | Quantity/Value | Rate | Total
| Replace DF3 Stainless steel drinking fountain - Double | DF3 Stainless steel drinking fountain - Double | each | 1
Preparation and disposal
| Labour | General skilled civil labour | mhr | 0.5 | 67.41 | 33.705
| Small tools | Small tools, grinders, drills, saws etc | hr | 0.5 | 21.4 | 10.7
Spoil
| Tip fees | Mixed waste tip fee | t | 0.15 | 96.3 | 14.445
Supply materials and installation
| Supply s/steel drinking fountain | DF3 Stainless steel drinking fountain - Double | each | 1 | 4030 | 4030 | 14/04/2015 Quotation provided by Stoddart Average $4,030.00 / each
| Fix to existing concrete slab | 12mm s/steel masonry fixings | each | 4 | 12.305 | 49.22
| Plumbing connection (connect to existing plumbing) | Plumber | mhr | 1 | 75.97 | 75.97
| Labour | General skilled civil labour | mhr | 1 | 67.41 | 67.41
| Small tools | Small tools, grinders, drills, saws etc | hr | 1 | 21.4 | 21.4
Replacement cost, $/each | [5 empty] | 4302.85
Item each | Reference | Resource | Unit | Quantity/Value | Rate | Total
Note | 14/04/2015 Quotation provided by Stoddart | SPPL.DF.MD.FS.SP Drinking Fountain;Metro Dual; ;FREESTANDING;SQUARE POST. Drink Fountains are positioned at 850mm for adult users and 700mm for children & disabled access (AS1428.2); Drink Bubblers are in the bowl & have rubber mouth guards (supply and delivery) $3,660.00 / each (ex. GST) | each | 1 | 3660 | 3660
| 14/04/2015 Quotation provided by Stoddart | SPPL.DF.MD.FS.SP.DB Drinking Fountain;;Metro Dual;Dog Bowl ;FREESTANDING;SQUARE POST. Drink Fountains are positioned at 850mm for adult users and 700mm for children & disabled access (AS1428.2); Drink Bubblers are in the bowl & have rubber mouth guards. Includes Bib Tap and Dog Bowl mounted on Post (supply and delivery) $4,400.00 / each | each | 1 | 4400 | 4400
Average, $/each | [5 empty] | 4030
Unit Rate to Replace Drinking Fountain - General - single
Item each | Comment | Resource | Unit | Quantity/Value | Rate | Total
| Replace Drinking Fountain - General - single | Drinking Fountain - General - single | each | 1
Preparation and disposal
| Labour | General skilled civil labour | mhr | 0.5 | 67.41 | 33.705
| Small tools | Small tools, grinders, drills, saws etc | hr | 0.5 | 21.4 | 10.7
Spoil
| Tip fees | Mixed waste tip fee | t | 0.15 | 96.3 | 14.445
Supply materials and installation
| Supply s/steel drinking fountain | Drinking Fountain - General - single | each | 1 | 2587 | 2587 | 14/04/2015 Quotation provided by Stoddart Average $2,587.00 / each
| Fix to existing concrete slab | 12mm s/steel masonry fixings | each | 4 | 12.305 | 49.22
| Plumbing connection (connect to existing plumbing) | Plumber | mhr | 1 | 75.97 | 75.97
| Labour | General skilled civil labour | mhr | 1 | 67.41 | 67.41
| Small tools | Small tools, grinders, drills, saws etc | hr | 1 | 21.4 | 21.4
Replacement cost, $/each | [5 empty] | 2859.85
Item each | Reference | Resource | Unit | Quantity/Value | Rate | Total
Note | 14/04/2015 Quotation provided by Stoddart | SPPL.DF.MS.FS.SP Drink Fountain;Metro;Single;Freestanding ;SQUARE POST. 850 Hi To Bowl. Drink Fountains are positioned at universal height for abled and disabled access; Drink Bubblers are in the bowl & have rubber mouth guards (supply and delivery) $2,281.00 / each | each | 1 | 2281 | 2281
| 14/04/2015 Quotation provided by Stoddart | SPPL.DF.MS.FS.SP.DB Drink Fountain;Metro;Single;Freestanding ;SQUARE POST. Drink Fountains are positioned at universal height for abled and disabled access; Drink Bubblers are in the bowl & have rubber mouth guards (supply and delivery) $2,893.00 / each | each | 1 | 2893 | 2893
Average, $/each | [5 empty] | 2587

## Fountains
Fountain - Small (area<25m2)
Item each | Comment |  | Unit | Quantity/Value | Rate | Total
| Demolition and site preparation | [5 empty] | Assume 25 m2 fountain
| Labour | General skilled civil labour | mhr | 2 | 67.41 | 134.82
| Small tools | Small tools, grinders, drills, saws etc | hr | 2 | 21.4 | 42.8
Installation costs
| Civil works |  | m2 | 25 | 365 | 9125
| Pump, including installation, but excluding plumbing and electrical controls and fittings |  | each | 1 | 2500 | 2500
| Fittings and fixtures including plumbing and electrical |  | LS | 1 | 11000 | 11000
Replacement cost, $/each | [5 empty] | 22802.62
Fountain - Medium (25m2<area<100m2)
Item each | Comment |  | Unit | Quantity/Value | Rate | Total
| Demolition and site preparation | [5 empty] | Assume 100 m2 fountain
| Labour | General skilled civil labour | mhr | 8 | 67.41 | 539.28
| Small tools | Small tools, grinders, drills, saws etc | hr | 8 | 21.4 | 171.2
Installation costs
| Civil works |  | m2 | 100 | 456 | 45600
| Pump, including installation, but excluding plumbing and electrical controls and fittings |  | each | 1 | 7000 | 7000
| Fittings and fixtures including plumbing and electrical |  | LS | 1 | 18000 | 18000
Replacement cost, $/each | [5 empty] | 71310.48
Fountain - Large (area>100m2)
Item each | Comment |  | Unit | Quantity/Value | Rate | Total
| Demolition and site preparation | [5 empty] | Assume 200 m2 fountain
| Labour | General skilled civil labour | mhr | 16 | 67.41 | 1078.56
| Small tools | Small tools, grinders, drills, saws etc | hr | 16 | 21.4 | 342.4
Installation costs
| Civil works |  | m2 | 200 | 456 | 91200
| Pump, including installation, but excluding plumbing and electrical controls and fittings |  | each | 1 | 9000 | 9000
| Fittings and fixtures including plumbing and electrical |  | LS | 1 | 25000 | 25000
Replacement cost, $/each | [5 empty] | 126620.96

## Entry Statements
Unit Rate to Replace Small Brick Rendered (generally less than 5m2)
Item each | Comment | Resource | Unit | Quantity/Value | Rate | Total
| Replace Small Brick Rendered (generally less than 5m2) |  | m2 | 3.6
(Assume basic wall structure up to 5m2 face area with signage, not lighting or landscaping included as part of entry statement)
| Height, m |  |  | 1.2
| Face Area, m2 |  |  | 3.6
Preparation and disposal
| Excavation | 20t excavator hire | hr | 2 | 139.1 | 278.2
| Truck | Truck 8t (including operator) | hr | 2 | 123.585 | 247.17
| Labour | General skilled civil labour | mhr | 4 | 67.41 | 269.64
| Small tools | Small tools, grinders, drills, saws etc | hr | 4 | 21.4 | 85.6
Spoil
| Tip fees | Clean fill tip fee | t | 1.0692 | 21.4 | 22.8809
| Tip fees | Mixed waste tip fee | t | 3.285 | 96.3 | 316.3455
Subcontract
| Reinforced concrete footing | Reinforced concrete footing | m3 | 0.594 | 295.32 | 175.4201
| 400mm brick double skin wall or filled blocks |  | m2 | 3.6 | 297.46 | 1070.856 | Rawlinsons 2014, p131
| Rendering | Rendering | m2 | 8.4 | 49.434 | 415.2456
| Painting | Painting | m2 | 8.4 | 17.6015 | 147.8526 | Rawlinsons 2014
Signs
| Allowance for entry signwriting (e.g. cut out lettering, engraved timber or art feature) |  | each | 20 | 8.61 | 172.2 | Rawlinsons 2014, p443 Signwriting, letters or numerals in two coat enamel, 76mm to 100mm high $8.61 / letter Assume 20 letters
Replacement cost, $/each | [5 empty] | 3201.4107
Unit Rate to Replace Medium Brick Rendered (generally less than 15m2)
Item each | Comment | Resource | Unit | Quantity/Value | Rate | Total
| Replace Medium Brick Rendered (generally less than 15m2) |  | m2 | 11.2
(Assume single wall structure up to 15m2 face area, including allowance for signage, basic lighting and landscaping)
Parameters
| Length, m |  |  | 7
| Height, m |  |  | 1.6
| Face Area, m2 |  |  | 11.2
Preparation and disposal
| Excavation | 20t excavator hire | hr | 4 | 139.1 | 556.4
| Truck | Truck 8t (including operator) | hr | 4 | 123.585 | 494.34
| Labour | General skilled civil labour | mhr | 8 | 67.41 | 539.28
| Small tools | Small tools, grinders, drills, saws etc | hr | 8 | 21.4 | 171.2
Spoil
| Tip fees | Clean fill tip fee | t | 4.05 | 21.4 | 86.67
| Tip fees | Mixed waste tip fee | t | 8.8882 | 96.3 | 855.9375
Subcontract
| Reinforced concrete footing | Reinforced concrete footing | m3 | 2.25 | 295.32 | 664.47
| 400mm brick double skin wall or filled blocks |  | m2 | 11.2 | 297.46 | 3331.552 | Rawlinsons 2014, p131
| Pilasters |  | m3 | 1.296 | 670.77 | 869.3179 | Assume annual indexation rate of 1.95% (as used by Council) SCC Parks Open Spaces Unit Rates 2014-15 2012 rate: $633.01.00 / each
| Rendering including allowance for decorative finish | Rendering | m2 | 25.2 | 49.434 | 1245.7368
| Painting | Painting | m2 | 25.2 | 17.6015 | 443.5578 | Rawlinsons 2014
Signs
| Allowance for entry signwriting (eg cut out lettering, engraved timber or art feature) |  | each | 20 | 8.61 | 172.2 | Rawlinsons 2014, p443 Signwriting, letters or numerals in two coat enamel, 76mm to 100mm high $8.61 / letter Assume 20 letters
| Allowance for integral lighting |  | LS | 1 | 5298.2408 | 5298.2408 | Assume annual indexation rate of 1.95% (as used by Council) SCC Parks Open Spaces Unit Rates 2014-15 2012 rate: $5,000.00 / each
| Allowance for landscaping and reinstatement |  | m2 | 25 | 48.02 | 1200.5 | Rawlinsons 2014, p56 Landscaping - planting of shrubs, excluding reticulation, around buildings, including top soil $48.02 / m2
Replacement cost, $/each | [5 empty] | 15929.4029
Unit Rate to Replace Large Brick Rendered (generally>15m2)
Item each | Comment | Resource | Unit | Quantity/Value | Rate | Total
| Replace Large Brick Rendered (generally>15m2) |  | m2 | 54
(Assumed large entry statement comprises of two entry structures formed each sides of entrance, including allowance for signage, landscaping and lighting)
Parameters
| Length, m |  |  | 30
| Height, m |  |  | 1.8
| Face Area, m2 |  |  | 54
Preparation and disposal
| Excavation | 20t excavator hire | hr | 8 | 139.1 | 1112.8
| Truck | Truck 8t (including operator) | hr | 8 | 123.585 | 988.68
| Labour | General skilled civil labour | mhr | 16 | 67.41 | 1078.56
| Small tools | Small tools, grinders, drills, saws etc | hr | 16 | 21.4 | 342.4
Spoil
| Tip fees | Clean fill tip fee | t | 16.47 | 21.4 | 352.458
| Tip fees | Mixed waste tip fee | t | 40.6382 | 96.3 | 3913.4625
Subcontract
| Reinforced concrete footing | Reinforced concrete footing | m3 | 9.15 | 295.32 | 2702.178
| 400mm brick double skin wall or filled blocks |  | m2 | 54 | 297.46 | 16062.84 | Rawlinsons 2014, p131
| Pilasters |  | m3 | 3.888 | 670.77 | 2607.9538 | Assume annual indexation rate of 1.95% (as used by Council) SCC Parks Open Spaces Unit Rates 2014-15 2012 rate: $633.01.00 / each
| Rendering including allowance for decorative finish | Rendering | m2 | 120 | 49.434 | 5932.08
| Painting | Painting | m2 | 120 | 17.6015 | 2112.18 | Rawlinsons 2014
Signs
| Allowance for entry signwriting (eg cut out lettering, engraved timber or art feature) |  | each | 20 | 8.61 | 172.2 | Rawlinsons 2014, p443 Signwriting, letters or numerals in two coat enamel, 76mm to 100mm high $8.61 / letter Assume 20 letters
| Allowance for integral lighting |  | LS | 1 | 10596.4816 | 10596.4816 | Assume annual indexation rate of 1.95% (as used by Council) SCC Parks Open Spaces Unit Rates 2014-15 2012 rate: $10,000.00 / each
| Allowance for landscaping and reinstatement |  | m2 | 50 | 48.02 | 2401 | Rawlinsons 2014, p56 Landscaping - planting of shrubs, excluding reticulation, around buildings, including top soil $48.02 / m2
Replacement cost, $/each | [5 empty] | 50375.2739

## Fences
Unit Rate to Replace Bollard Timber & Chain Galvanised
Item each | Comment | Resource | Unit | Quantity/Value | Rate | Total
| Replace Bollard Timber & Chain Galvanised | Bollard Timber & Chain Galvanised | m | 50
| Post spacing, m |  |  | 2
Calculations
| Posts/bollards |  |  | 26
| Length of rails/wires/chain |  |  | 50
Preparation and disposal of fence
| Plant | Backhoe (including operator) | hr | 1 | 114.1333 | 114.1333
|  | Truck 8t (including operator) | hr | 1 | 123.585 | 123.585
| Labour | General skilled civil labour | mhr | 2 | 67.41 | 134.82
| Small tools | Small tools, grinders, drills, saws etc | hr | 2 | 21.4 | 42.8
Spoil
| Tip fees | Mixed waste tip fee | t | 3.9638 | 96.3 | 381.7123
Supply materials and installation
| Supply timber bollards | Timber bollard, 0.8m | each | 26 | 9.3732 | 243.7032 | Rawlinsons 2014, p316 Assume timber bollard, 100mm x 100mm, pressure treated, 0.8m
| Supply chain | 8mm galvanised | m | 50 | 7.4 | 370 | 20/04/2015 Quotation from supplier
| Concrete | 25MPa / 20 concrete | m3 | 1.3477 | 147.66 | 199.0078 | Assume 8mm, galvanised steel chain
| Labour | General skilled civil labour | mhr | 15 | 67.41 | 1011.15
| Small tools | Small tools, grinders, drills, saws etc | hr | 15 | 21.4 | 321
Replacement cost for 50m, $ | [5 empty] | 2941.9116
Replacement cost, $/m | [5 empty] | 58.8382
Unit Rate to Replace Bollard & Stainless Steel Chain
Item each | Comment | Resource | Unit | Quantity/Value | Rate | Total
| Replace Bollard & Stainless Steel Chain | Bollard & Stainless Steel Chain | each | 20
Parameters
| Length, m |  |  | 50
| Height, m |  |  | 0.6
| Post spacing, m |  |  | 2
Calculations
| Posts/bollards |  |  | 26
| Length of rails/wires/chain |  |  | 50
Preparation and disposal of fence
| Plant | Backhoe (including operator) | hr | 1 | 114.1333 | 114.1333
|  | Truck 8t (including operator) | hr | 1 | 123.585 | 123.585
| Labour | General skilled civil labour | mhr | 2 | 67.41 | 134.82
| Small tools | Small tools, grinders, drills, saws etc | hr | 2 | 21.4 | 42.8
Spoil
| Tip fees | Mixed waste tip fee | t | 3.9638 | 96.3 | 381.7123
Supply materials and installation
| Supply bollards | Timber bollard, 0.8m | each | 26 | 9.3732 | 243.7032 | Rawlinsons 2014, p316 Assume timber bollard, 100mm x 100mm, pressure treated, 0.8m
| Supply chain | Stainless steel | m | 50 | 21 | 1050 | 20/04/2015 Quotation from supplier
| Concrete | 25MPa / 20 concrete | m3 | 1.3477 | 147.66 | 199.0078
| Labour | General skilled civil labour | mhr | 15 | 67.41 | 1011.15
| Small tools | Small tools, grinders, drills, saws etc | hr | 15 | 21.4 | 321
Replacement cost for 20, $ | [5 empty] | 3621.9116
Replacement cost, $/each | [5 empty] | 181.0956
Unit Rate to Replace Bollard Timber
Item each | Comment | Resource | Unit | Quantity/Value | Rate | Total
| Replace Bollard Timber | Bollard Timber | each | 20
Parameters
| Height, m |  |  | 0.6
| Post spacing, m |  |  | 1
Preparation and disposal
| Plant | Backhoe (including operator) | hr | 3 | 114.1333 | 342.4
|  | Truck 8t (including operator) | hr | 3 | 123.585 | 370.755
| Labour | General skilled civil labour | mhr | 3 | 67.41 | 202.23
| Small tools | Small tools, grinders, drills, saws etc | hr | 3 | 21.4 | 64.2
Spoil
| Tip fees | Mixed waste tip fee | t | 1.9172 | 96.3 | 184.6222
Supply materials and installation
| Supply bollards | Timber bollard, 0.8m | each | 20 | 9.3732 | 187.464 | Rawlinsons 2014, p316 Assume timber bollard, 100mm x 100mm, pressure treated, 0.8m
| Concrete footing | 25MPa / 20 concrete | m3 | 0.69115 | 147.66 | 102.0553
| Labour | General skilled civil labour | mhr | 5 | 67.41 | 337.05
| Small tools | Small tools, grinders, drills, saws etc | hr | 5 | 21.4 | 107
Replacement cost for 20, $ | [5 empty] | 1897.7765
Replacement cost, $/each | [5 empty] | 94.8888
Unit Rate to Replace Bollard Steel
Item each | Comment | Resource | Unit | Quantity/Value | Rate | Total
| Replace Bollard Steel | Bollard Steel | each | 20
Parameters
| Height, m |  |  | 1.2
| Post spacing, m |  |  | 1
Preparation and disposal
| Plant | Backhoe (including operator) | hr | 4 | 114.1333 | 456.5333
|  | Truck 8t (including operator) | hr | 4 | 123.585 | 494.34
| Labour | General skilled civil labour | mhr | 4 | 67.41 | 269.64
| Small tools | Small tools, grinders, drills, saws etc | hr | 4 | 21.4 | 85.6
Spoil
| Tip fees | Mixed waste tip fee | t | 7.9994 | 96.3 | 770.3443
Supply materials and installation
| Supply bollards | Galvanised m.s. pipe bollard, 150mm dia. x 1200mm | each | 20 | 272.85 | 5457 | Rawlinsons 2014, p225 Assume galvanised m.s. pipe bollard, 150mm dia. x 1200mm
| Concrete footing | 25MPa / 20 concrete | m3 | 1.8171 | 147.66 | 268.3161
| Labour | General skilled civil labour | mhr | 10 | 67.41 | 674.1
| Small tools | Small tools, grinders, drills, saws etc | hr | 10 | 21.4 | 214
Replacement cost for 20, $ | [5 empty] | 8689.8737
Replacement cost, $/each | [5 empty] | 434.4937
Unit Rate to Replace Bollard With Light
Item each | Comment | Resource | Unit | Quantity/Value | Rate | Total
| Replace Bollard With Light | Bollard With Light | each | 20
Parameters
| Height, m |  |  | 1.2
| Post spacing, m |  |  | 1
Preparation and disposal
| Plant | Backhoe (including operator) | hr | 4 | 114.1333 | 456.5333
|  | Truck 8t (including operator) | hr | 4 | 123.585 | 494.34
| Labour | General skilled civil labour | mhr | 4 | 67.41 | 269.64
| Small tools | Small tools, grinders, drills, saws etc | hr | 4 | 21.4 | 85.6
Spoil
| Tip fees | Mixed waste tip fee | t | 7.9994 | 96.3 | 770.3443
Supply materials and installation
| Supply bollards | Bollard With Light | each | 21 | 1200 | 25200 | 21/04/2015 Quotation provided by We-ef / Raylinc
| Concrete footing | 25MPa / 20 concrete | m3 | 1.8171 | 147.66 | 268.3161
| Labour | General skilled civil labour | mhr | 10 | 67.41 | 674.1
| Small tools | Small tools, grinders, drills, saws etc | hr | 10 | 21.4 | 214
Replacement cost for 20, $ | [5 empty] | 28432.8737
Replacement cost, $/each | [5 empty] | 1421.6437
Item each | Comment | Resource | Unit | Quantity/Value | Rate | Total
Supply only
| 21/04/2015 Quotation provided by We-ef / Raylinc | CTY100, CRY100 115-9711 (17W LED 3000K) (ex. GST, inc. freight to Brisbane) $1,150.00 / each (+ $50.00 freight) | each | 1 | 1200 | 1200 | Assumed type of Bollard With Light
| 21/04/2015 Quotation provided by Erco / Raylinc | erco Midipoll (ex. GST, inc. freight to Brisbane) $1,608.24 / each (+ $50.00 freight) | each | 1 | 1658.24 | 1658.24
| 21/04/2015 Quotation provided by Erco / Raylinc | erco Lightmark - floor washlight (sidethrow) (ex. GST, inc. freight to Brisbane) $1,421.12 / each (+ $50.00 freight) | each | 1 | 1471.12 | 1471.12
| 21/04/2015 Quotation provided by Erco / Raylinc | erco Lightmark - floor washlight (forwardthrow) (ex. GST, inc. freight to Brisbane) $1,421.12 / each (+ $50.00 freight) | each | 1 | 1471.12 | 1471.12
| 21/04/2015 Quotation provided by Erco / Raylinc | erco Panorama (ex. GST, inc. freight to Brisbane) $2,275.52 / each (+ $50.00 freight) | each | 1 | 2325.52 | 2325.52
Unit Rate to Replace Beach Access - GF5 Dunal Fence (ref DDPSP)
Item each | Comment | Resource | Unit | Quantity/Value | Rate | Total
| Replace Beach Access - GF5 Dunal Fence (ref DDPSP) | Beach Access - GF5 Dunal Fence (ref DDPSP) | m | 50
Parameters
| Length, m |  |  | 50
| Height, m |  |  | 1.2
| Post spacing, m |  |  | 2.4
Calculations
| Posts/bollards |  |  | 22
| Length of rails/wires/chain |  |  | 50
Preparation and disposal of fence
| Plant | Backhoe post hole borer hire | hr | 2 | 140.17 | 280.34
|  | Truck 8t (including operator) | hr | 2 | 123.585 | 247.17
| Labour | General skilled civil labour | mhr | 4 | 67.41 | 269.64
| Small tools | Small tools, grinders, drills, saws etc | hr | 4 | 21.4 | 85.6
Spoil
| Tip fees | Mixed waste tip fee | t | 1.688 | 96.3 | 162.5547
Supply materials and installation
| Supply posts | 150mm log post, 1.2m | each | 22 | 8.9366 | 196.6061 | Rawlinsons 2014, p316 150mm x 50mm pressure treated pine $7.44 / m
| Supply brace posts | 100mm log post, 1.2m | each | 22 | 6.099 | 134.178 | Rawlinsons 2014, p316 100mm x 50mm pressure treated pine
| Supply top rail | 150mm log rail | m | 50 | 8.1855 | 409.275 | Rawlinsons 2014, p316 150mm x 38mm pressure treated pine
| Supply mesh wire | 100mm square mesh | m | 50 | 2.938 | 146.9 | 20/04/2015 Quotation from supplier
| Supply line wire | Supply line wire | m | 50 | 0.26333 | 13.1667 | 20/04/2015 Quotation from supplier
| Labour | General skilled civil labour | mhr | 26.6667 | 67.41 | 1797.6
| Small tools | Small tools, grinders, drills, saws etc | hr | 26.6667 | 21.4 | 570.6667
Replacement cost for 50m, $ | [5 empty] | 4313.6971
Replacement cost, $/m | [5 empty] | 86.2739
Item each | Comment | Resource | Unit | Quantity/Value | Rate | Total
| ASW1314_B0907_Fence Dunal.xlsx | Ocean Drive to Beach Access 252_Fencing_Dunal 577m x 1.3H_Wurtulla $56,021.47 / 577m $97.09 / m Unsure what this rate includes, used for benchmarking purposes only | m | 1 | 97.09 | 97.09 | In line with cost breakdown
Unit Rate to Replace Galv Post & Chain wire - GF4 chain wire fence
Item each | Comment | Resource | Unit | Quantity/Value | Rate | Total
| Replace Galv Post & Chain wire - GF4 chain wire fence | Galv Post & Chain wire - GF4 chain wire fence | m | 100
Parameters
| Length, m |  |  | 100
| Height, m |  |  | 1.8
| Post spacing, m |  |  | 3
| Rails/wire strands or chains, No. |  |  | 1
| Weight of existing fence and footings, kg/m |  |  | 51.8388
Calculations
| Posts/bollards |  |  | 34
| Length of rails/wires/chain |  |  | 100
Preparation and disposal of fence
| Plant | Backhoe (including operator) | hr | 1 | 114.1333 | 114.1333
|  | Truck 8t (including operator) | hr | 1 | 123.585 | 123.585
| Labour | General skilled civil labour | mhr | 2 | 67.41 | 134.82
| Small tools | Small tools, grinders, drills, saws etc | hr | 2 | 21.4 | 42.8
Spoil
| Tip fees | Mixed waste tip fee | t | 5.1839 | 96.3 | 499.2075
Supply materials and installation
| Rawlinsons 2014, p226 Fencing, metal, mesh 1800mm high galvanised chain mesh rail-less fence with tubular posts $52.43 / m |  | m | 100 | 52.43 | 5243 | Rawlinsons 2014, p226 Fencing, metal, mesh 1800mm high galvanised chain mesh rail-less fence with tubular posts $52.43 / m
Replacement cost for 1000m, $ | [5 empty] | 6157.5458
Replacement cost, $/m | [5 empty] | 61.5755
Unit Rate to Replace Handrail - Treated Pine
Item each | Comment | Resource | Unit | Quantity/Value | Rate | Total
| Replace Handrail - Treated Pine | Handrail - Treated Pine | m | 25
Parameters
| Length, m |  |  | 25
| Height, m |  |  | 1.2
| Post spacing, m |  |  | 1.8
Calculations
| Posts/bollards |  |  | 15
| Length of rails/wires/chain |  |  | 25
Preparation and disposal of fence
| Plant | Backhoe (including operator) | hr | 1 | 114.1333 | 114.1333
|  | Truck 8t (including operator) | hr | 1 | 123.585 | 123.585
| Labour | General skilled civil labour | mhr | 2 | 67.41 | 134.82
| Small tools | Small tools, grinders, drills, saws etc | hr | 2 | 21.4 | 42.8
Spoil
| Tip fees | Mixed waste tip fee | t | 2.291 | 96.3 | 220.6233
Supply materials and installation
| Supply posts | 100 x 100 treated pine, 1.2m | each | 15 | 7.095 | 106.425 | 20/04/2015 Quotation from supplier 100 x 100mm treated pine $5.91 / m
| Rail | 100 x 50 treated pine | m | 25 | 5.564 | 139.1 | Rawlinsons 2014, p316 100 x 50 treated local pine
| Concrete | 25MPa / 20 concrete | m3 | 0.95249 | 147.66 | 140.6449
| Labour | General skilled civil labour | mhr | 8 | 67.41 | 539.28
| Small tools | Small tools, grinders, drills, saws etc | hr | 8 | 21.4 | 171.2
Replacement cost for 25m, $ | [5 empty] | 1732.6115
Replacement cost, $/m | [5 empty] | 69.3045
Unit Rate to Replace Mesh
Item each | Comment | Resource | Unit | Quantity/Value | Rate | Total
| Replace Mesh | Mesh | m | 50
Parameters
| Length, m |  |  | 50
| Height, m |  |  | 1.2
| Post spacing, m |  |  | 2.44
| Rails/wire strands or chains, No. |  |  | 1
| Weight of existing fence and footings, kg/m |  |  | 67.8491
Calculations
| Posts/bollards |  |  | 21
| Length of rails/wires/chain |  |  | 50
Preparation and disposal of fence
| Plant | Backhoe (including operator) | hr | 1 | 114.1333 | 114.1333
|  | Truck 8t (including operator) | hr | 1 | 123.585 | 123.585
| Labour | General skilled civil labour | mhr | 2 | 67.41 | 134.82
| Small tools | Small tools, grinders, drills, saws etc | hr | 2 | 21.4 | 42.8
Spoil
| Tip fees | Mixed waste tip fee | t | 3.3925 | 96.3 | 326.6934
Supply materials and installation
| Rawlinsons 2014, p226 Fencing, mesh. Supply and installation 1200mm high fence of galvanised welded mesh roll top panels and tubular posts $67.41 / m |  | m | 50 | 67.41 | 3370.5 | Rawlinsons 2014, p226 Fencing, mesh. Supply and installation 1200mm high fence of galvanised welded mesh roll top panels and tubular posts $67.41 / m
Replacement cost for 50m, $ | [5 empty] | 4112.5317
Replacement cost, $/m | [5 empty] | 82.2506
Unit Rate to Replace Paling - Timber
Item each | Comment | Resource | Unit | Quantity/Value | Rate | Total
| Replace Paling - Timber | Paling - Timber | m | 50
Parameters
| Length, m |  |  | 50
| Height, m |  |  | 1.8
| Post spacing, m |  |  | 2.4
| Rails/wire strands or chains, No. |  |  | 2
| Weight of existing fence and footings, kg/m |  |  | 90.004
Calculations
| Posts/bollards |  |  | 22
| Length of rails/wires/chain |  |  | 100
Preparation and disposal of fence
| Plant | Backhoe (including operator) | hr | 1 | 114.1333 | 114.1333
|  | Truck 8t (including operator) | hr | 1 | 123.585 | 123.585
| Labour | General skilled civil labour | mhr | 4 | 67.41 | 269.64
| Small tools | Small tools, grinders, drills, saws etc | hr | 4 | 21.4 | 85.6
Spoil
| Tip fees | Mixed waste tip fee | t | 4.5002 | 96.3 | 433.3693
Supply materials and installation
| Rawlinsons 2014, p224 Supply and installation Timber. Standard butt joint paling fence, 1800mm high $73.83 / m |  | m | 50 | 73.83 | 3691.5 | Rawlinsons 2014, p224 Supply and installation Timber. Standard butt joint paling fence, 1800mm high $73.83 / m
Replacement cost for 50m, $ | [5 empty] | 4717.8276
Replacement cost, $/m | [5 empty] | 94.3566
Unit Rate to Replace Pipe - Steel, Galv Iron
Item each | Comment | Resource | Unit | Quantity/Value | Rate | Total
| Replace Pipe - Steel, Galv Iron | Pipe - Steel, Galv Iron | m | 50
Parameters
| Length, m |  |  | 50
| Height, m |  |  | 1.2
| Post spacing, m |  |  | 3
Calculations
| Posts/bollards |  |  | 18
| Length of rails/wires/chain |  |  | 50
Preparation and disposal of fence
| Plant | Backhoe (including operator) | hr | 1 | 114.1333 | 114.1333
|  | Truck 8t (including operator) | hr | 1 | 123.585 | 123.585
| Labour | General skilled civil labour | mhr | 2 | 67.41 | 134.82
| Small tools | Small tools, grinders, drills, saws etc | hr | 2 | 21.4 | 42.8
Spoil
| Tip fees | Mixed waste tip fee | t | 2.8121 | 96.3 | 270.8056
Supply materials and installation
| Supply posts | 50mm galv, 1.8m | each | 18 | 26.64 | 479.52 | 20/04/2015 Quotation from supplier 50mm galvanised fencing post $14.80 / m
| Supply top rail | 50mm galv | m | 50 | 14.8 | 740 | 20/04/2015 Quotation from supplier 50mm galvanised fencing post $14.80 / m
| Supply bracket |  | each | 18 | 8.32 | 149.76
| Concrete | 25MPa / 20 concrete | m3 | 1.0367 | 147.66 | 153.0829
| Labour | General skilled civil labour | mhr | 13.3333 | 67.41 | 898.8
| Small tools | Small tools, grinders, drills, saws etc | hr | 13.3333 | 21.4 | 285.3333
Replacement cost for 50m, $ | [5 empty] | 3392.6402
Replacement cost, $/m | [5 empty] | 67.8528
Unit Rate to Replace Pipe & Wire - Steel Pipe: Cyclone Wire
Item each | Comment | Resource | Unit | Quantity/Value | Rate | Total
| Replace Pipe & Wire - Steel Pipe: Cyclone Wire | Pipe & Wire - Steel Pipe: Cyclone Wire | m | 50
Parameters
| Length, m |  |  | 50
| Height, m |  |  | 1.2
| Post spacing, m |  |  | 3
Calculations
| Posts/bollards |  |  | 18
| Length of rails/wires/chain |  |  | 50
Preparation and disposal of fence
| Plant | Backhoe (including operator) | hr | 1 | 114.1333 | 114.1333
|  | Truck 8t (including operator) | hr | 1 | 123.585 | 123.585
| Labour | General skilled civil labour | mhr | 2 | 67.41 | 134.82
| Small tools | Small tools, grinders, drills, saws etc | hr | 2 | 21.4 | 42.8
Spoil
| Tip fees | Mixed waste tip fee | t | 2.8121 | 96.3 | 270.8056
Supply materials and installation
| Supply posts | 50mm galv, 1.8m | each | 18 | 26.64 | 479.52 | 20/04/2015 Quotation from supplier 50mm galvanised fencing post $14.80 / m
| Supply top rail | 50mm galv | m | 50 | 14.8 | 740 | 20/04/2015 Quotation from supplier 50mm galvanised fencing post $14.80 / m
| Supply bracket |  | each | 18 | 8.32 | 149.76
| Supply tensioners |  | each | 4 | 7.68 | 30.72
| Supply line wire | Supply line wire | m | 200 | 0.26333 | 52.6667 | 20/04/2015 Quotation from supplier
| Concrete | 25MPa / 20 concrete | m3 | 1.0367 | 147.66 | 153.0829
| Labour | General skilled civil labour | mhr | 14.5455 | 67.41 | 980.5091
| Small tools | Small tools, grinders, drills, saws etc | hr | 14.5455 | 21.4 | 311.2727
Replacement cost for 50m, $ | [5 empty] | 3583.6753
Replacement cost, $/m | [5 empty] | 71.6735
Unit Rate to Replace Post & 2 Rails
Item each | Comment | Resource | Unit | Quantity/Value | Rate | Total
| Replace Post & 2 Rails | Post & 2 Rails | m | 50
Parameters
| Length, m |  |  | 50
| Height, m |  |  | 1.2
| Post spacing, m |  |  | 1.8
Calculations
| Posts/bollards |  |  | 29
| Length of rails/wires/chain |  |  | 100
Preparation and disposal of fence
| Plant | Backhoe (including operator) | hr | 1 | 114.1333 | 114.1333
|  | Truck 8t (including operator) | hr | 1 | 123.585 | 123.585
| Labour | General skilled civil labour | mhr | 4 | 67.41 | 269.64
| Small tools | Small tools, grinders, drills, saws etc | hr | 4 | 21.4 | 85.6
Spoil
| Tip fees | Mixed waste tip fee | t | 4.4036 | 96.3 | 424.0667
Supply materials and installation
| Supply posts | 100 x 100 treated pine, 1.2m | each | 29 | 7.095 | 205.755 | 20/04/2015 Quotation from supplier 100 x 100mm treated pine $5.91 / m
| Supply rails | 100 x 38 treated pine | m | 100 | 4.387 | 438.7 | Rawlinsons 2014, p316 100 x 38mm, treated local pine
| Concrete | 25MPa / 20 concrete | m3 | 1.8415 | 147.66 | 271.9135
| Labour | General skilled civil labour | mhr | 20 | 67.41 | 1348.2
| Small tools | Small tools, grinders, drills, saws etc | hr | 20 | 21.4 | 428
Replacement cost for 50m, $ | [5 empty] | 3709.5935
Replacement cost, $/m | [5 empty] | 74.1919
Unit Rate to Replace Post & 3 Wires
Item each | Comment | Resource | Unit | Quantity/Value | Rate | Total
| Replace Post & 3 Wires | Post & 3 Wires | m | 50
Parameters
| Length, m |  |  | 50
| Height, m |  |  | 1.2
| Post spacing, m |  |  | 1.8
| Rails/wire strands or chains, No. |  |  | 3
| Weight of existing fence and footings, kg/m |  |  | 83.172
Calculations
| Posts/bollards |  |  | 29
| Length of rails/wires/chain |  |  | 150
Preparation and disposal of fence
| Plant | Backhoe (including operator) | hr | 1 | 7.095 | 7.095
|  | Truck 8t (including operator) | hr | 1 | 7.095 | 7.095
| Labour | General skilled civil labour | mhr | 4 | 7.095 | 28.38
| Small tools | Small tools, grinders, drills, saws etc | hr | 4 | 7.095 | 28.38
Spoil
| Tip fees | Mixed waste tip fee | t | 4.1586 | 7.095 | 29.5053
Supply materials and installation
| Rawlinsons 2014, p226 Fencing, metal, mesh 1800mm high security fence of galvanised chain mesh plus three rows of barbed wire top $57.78 / m |  | m | 50 | 57.78 | 2889 | Rawlinsons 2014, p226 Fencing, metal, mesh 1800mm high security fence of galvanised chain mesh plus three rows of barbed wire top $57.78 / m
Replacement cost for 50m, $ | [5 empty] | 2989.4553
Replacement cost, $/m | [5 empty] | 59.7891
Unit Rate to Replace Post & Chicken Wire
Item each | Comment | Resource | Unit | Quantity/Value | Rate | Total
| Replace Post & Chicken Wire | Post & Chicken Wire | m | 50
Parameters
| Length, m |  |  | 50
| Height, m |  |  | 1.2
| Post spacing, m |  |  | 3
Calculations
| Posts/bollards |  |  | 18
| Length of rails/wires/chain |  |  | 50
Preparation and disposal of fence
| Plant | Backhoe (including operator) | hr | 1 | 114.1333 | 114.1333
|  | Truck 8t (including operator) | hr | 1 | 123.585 | 123.585
| Labour | General skilled civil labour | mhr | 2 | 67.41 | 134.82
| Small tools | Small tools, grinders, drills, saws etc | hr | 2 | 21.4 | 42.8
Spoil
| Tip fees | Mixed waste tip fee | t | 2.8142 | 96.3 | 271.0062
Supply materials and installation
| Supply posts | 50mm galv, 1.2m | each | 18 | 17.76 | 319.68 | 20/04/2015 Quotation from supplier 50mm galvanised fencing post, 1.2m $14.80 / m
| Supply tensioners |  | each | 2 | 7.68 | 15.36 | 20/04/2015 Quotation from supplier
| Supply chicken wire | 8mm galvanised | m | 50 | 2.358 | 117.9 | 20/04/2015 Quotation from supplier
| Supply line wire | Supply line wire | m | 100 | 0.26333 | 26.3333 | 20/04/2015 Quotation from supplier
| Supply tie wire |  | m | 7.2 | 0.087333 | 0.6288 | 20/04/2015 Quotation from supplier
| Concrete | 25MPa / 20 concrete | m3 | 1.0367 | 147.66 | 153.0829
| Labour | General skilled civil labour | mhr | 16 | 67.41 | 1078.56
| Small tools | Small tools, grinders, drills, saws etc | hr | 16 | 21.4 | 342.4
Replacement cost for 50m, $ | [5 empty] | 2740.2896
Replacement cost, $/m | [5 empty] | 54.8058
Unit Rate to Replace Post & Rail
Item each | Comment | Resource | Unit | Quantity/Value | Rate | Total
| Replace Post & Rail | Post & Rail | m | 50
Parameters
| Length, m |  |  | 50
| Height, m |  |  | 1.2
| Post spacing, m |  |  | 1.8
Calculations
| Posts/bollards |  |  | 29
| Length of rails/wires/chain |  |  | 50
Preparation and disposal of fence
| Plant | Backhoe (including operator) | hr | 1 | 114.1333 | 114.1333
|  | Truck 8t (including operator) | hr | 1 | 123.585 | 123.585
| Labour | General skilled civil labour | mhr | 2 | 67.41 | 134.82
| Small tools | Small tools, grinders, drills, saws etc | hr | 2 | 21.4 | 42.8
Spoil
| Tip fees | Mixed waste tip fee | t | 4.4351 | 96.3 | 427.1001
Supply materials and installation
| Supply posts | 100 x 100 treated pine, 1.2m | each | 29 | 7.095 | 205.755 | 20/04/2015 Quotation from supplier 100 x 100mm treated pine $5.91 / m
| Rail | 100 x 50 treated pine | m | 50 | 5.564 | 278.2 | Rawlinsons 2014, p316, treated local pine
| Concrete | 25MPa / 20 concrete | m3 | 1.8415 | 147.66 | 271.9135
| Labour | General skilled civil labour | mhr | 16 | 67.41 | 1078.56
| Small tools | Small tools, grinders, drills, saws etc | hr | 16 | 21.4 | 342.4
Replacement cost for 50m, $ | [5 empty] | 3019.267
Replacement cost, $/m | [5 empty] | 60.3853
Unit Rate to Replace Post & Dog Wire
Item each | Comment | Resource | Unit | Quantity/Value | Rate | Total
| Replace Post & Dog Wire | Post & Dog Wire | m | 50
Parameters
| Length, m |  |  | 50
| Height, m |  |  | 1.2
| Post spacing, m |  |  | 3
Calculations
| Posts/bollards |  |  | 18
| Length of rails/wires/chain |  |  | 100
Preparation and disposal of fence
| Plant | Backhoe (including operator) | hr | 1 | 114.1333 | 114.1333
|  | Truck 8t (including operator) | hr | 1 | 123.585 | 123.585
| Labour | General skilled civil labour | mhr | 2 | 67.41 | 134.82
| Small tools | Small tools, grinders, drills, saws etc | hr | 2 | 21.4 | 42.8
Spoil
| Tip fees | Mixed waste tip fee | t | 2.8142 | 96.3 | 271.0062
Supply materials and installation
| Supply posts | 50mm galv, 1.8m | each | 18 | 26.64 | 479.52 | 20/04/2015 Quotation from supplier 50mm galvanised fencing post $14.80 / m
| Supply rails | 50mm galv | m | 100 | 14.8 | 1480 | 20/04/2015 Quotation from supplier 50mm galvanised fencing post $14.80 / m
| Supply dog wire | 8mm galv | m | 50 | 1.125 | 56.25
| Supply tie wire |  | m | 307.2 | 0.087333 | 26.8288 | 20/04/2015 Quotation from supplier
| Concrete | 25MPa / 20 concrete | m3 | 1.0367 | 147.66 | 153.0829
| Labour | General skilled civil labour | mhr | 26.6667 | 67.41 | 1797.6
| Small tools | Small tools, grinders, drills, saws etc | hr | 26.6667 | 21.4 | 570.6667
Replacement cost for 50m, $ | [5 empty] | 5250.2929
Replacement cost, $/m | [5 empty] | 105.0059
Unit Rate to Replace Railing and panels - Steel:Timber
Item each | Comment | Resource | Unit | Quantity/Value | Rate | Total
| Replace Railing and panels - Steel:Timber | Railing and panels - Steel:Timber | m | 50
Parameters
| Length, m |  |  | 50
| Height, m |  |  | 1.8
| Post spacing, m |  |  | 2.4
Calculations
| Posts/bollards |  |  | 22
| Length of rails/wires/chain |  |  | 100
Preparation and disposal of fence
| Plant | Backhoe (including operator) | hr | 1 | 114.1333 | 114.1333
|  | Truck 8t (including operator) | hr | 1 | 123.585 | 123.585
| Labour | General skilled civil labour | mhr | 4 | 67.41 | 269.64
| Small tools | Small tools, grinders, drills, saws etc | hr | 4 | 21.4 | 85.6
Spoil
| Tip fees | Mixed waste tip fee | t | 3.4922 | 96.3 | 336.2989
Supply materials and installation
| Supply posts | 100 x 100 treated pine, 1.8m | each | 22 | 10.6425 | 234.135 | 20/04/2015 Quotation from supplier 100 x 100mm treated pine $5.91 / m
| Supply rails | 100 x 38 treated pine | m | 100 | 4.387 | 438.7 | Rawlinsons 2014, p316, treated local pine
| Supply panels | Colorbond Steel panel | m2 | 90 | 13.245 | 1192.0469 | Rawlinsons 2014, p289 Steel sheet, steel panel, 0.40mm thick $13.24 / m2
| Concrete | 25MPa / 20 concrete | m3 | 1.397 | 147.66 | 206.2792
| Labour | General skilled civil labour | mhr | 20 | 67.41 | 1348.2
| Small tools | Small tools, grinders, drills, saws etc | hr | 20 | 21.4 | 428
Replacement cost for 50m, $ | [5 empty] | 4776.6183
Replacement cost, $/m | [5 empty] | 95.5324
Item each | Comment | Resource | Unit | Quantity/Value | Rate | Total
| Rawlinsons 2014, p226 | Fencing, metal, ribbed sheet. Square profile fence of ribbed steel decking on steel posts and rails, with capping and set in concrete 1800mm high - Colorbond Steel $96.30 / m | m | 1 | 96.3 | 96.3 | In line with cost breakdown
Unit Rate to Replace Security - Steel Pipe, Galvanised Iron
Item each | Comment | Resource | Unit | Quantity/Value | Rate | Total
| Replace Security - Steel Pipe, Galvanised Iron | Security - Steel Pipe, Galvanised Iron | m | 100
Parameters
| Length, m |  |  | 100
| Height, m |  |  | 2.4
| Post spacing, m |  |  | 3
Calculations
| Posts/bollards |  |  | 34
| Length of rails/wires/chain |  |  | 100
Preparation and disposal of fence
| Plant | Backhoe (including operator) | hr | 1 | 114.1333 | 114.1333
|  | Truck 8t (including operator) | hr | 1 | 123.585 | 123.585
| Labour | General skilled civil labour | mhr | 2 | 67.41 | 134.82
| Small tools | Small tools, grinders, drills, saws etc | hr | 2 | 21.4 | 42.8
Spoil
| Tip fees | Mixed waste tip fee | t | 5.2898 | 96.3 | 509.4033
Supply materials and installation
| Supply posts | 50mm galv, 3m | each | 34 | 44.4 | 1509.6 | 20/04/2015 Quotation from supplier 50mm galvanised fencing post $14.80 / m
| Supply post caps |  | each | 34 | 2.9 | 98.6 | 20/04/2015 Quotation from supplier Plastic 50 x 50mm fence post cap
| Supply bracing post | 50mm galv | each | 7.6837 | 14.8 | 113.7195 | 20/04/2015 Quotation from supplier 50mm galvanised fencing post $14.80 / m
| Supply bracket |  | each | 2 | 16.1 | 32.2
| Supply tensioners |  | each | 6 | 7.68 | 46.08 | 20/04/2015 Quotation from supplier
| Supply chain mesh |  | m | 100 | 10.1452 | 1014.5217 | 20/04/2015 Quotation from supplier Whites On-Site Vermin $5.64 / m2 $10.15 / 1 x 1.8m panel
| Supply line wire | Supply line wire | m | 300 | 0.26333 | 79 | 20/04/2015 Quotation from supplier
| Supply barbed wire |  | m | 300 | 0.468 | 140.4
| Supply tie wire |  | m | 14.4 | 0.087333 | 1.2576 | 20/04/2015 Quotation from supplier
| Concrete | 25MPa / 20 concrete | m3 | 1.8661 | 147.66 | 275.5492
| Labour | General skilled civil labour | mhr | 53.3333 | 67.41 | 3595.2
| Small tools | Small tools, grinders, drills, saws etc | hr | 53.3333 | 21.4 | 1141.3333
Replacement cost for 100m, $ | [5 empty] | 8972.203
Replacement cost, $/m | [5 empty] | 89.722
Unit Rate to Replace Block
Item each | Comment | Resource | Unit | Quantity/Value | Rate | Total
| Replace Block | Block | m | 50
Parameters
| Length, m |  |  | 50
| Height, m |  |  | 1.8
| Area, m2 |  |  | 90
Preparation and disposal of fence
| Plant | 20t excavator hire | hr | 4 | 139.1 | 556.4
|  | Truck 8t (including operator) | hr | 4 | 123.585 | 494.34
| Labour | General skilled civil labour | mhr | 4 | 67.41 | 269.64
| Small tools | Small tools, grinders, drills, saws etc | hr | 4 | 21.4 | 85.6
Spoil
| Tip fees | Dirty concrete tip fee | t | 37.5 | 96.3 | 3611.25
Subcontract
| Reinforced concrete footing | Reinforced concrete footing | m3 | 9 | 295.32 | 2657.88
| 200mm blockwork wall |  | m2 | 90 | 103.148 | 9283.32 | Rawlinsons 2014, p262 External walls, block walls. 200mm thick - hollow blocks - natural colour
| Coping blocks |  | m | 50 | 14.231 | 711.55 | Rawlinsons 2014, p262 Blockwork, copings. Standard natural colour coping blocks 40mm thick x 200mm wide x 400mm long including pointing
Replacement cost for 50m, $ | [5 empty] | 17669.98
Replacement cost, $/m2 | [5 empty] | 196.3331
Unit Rate to Replace Stone Fence
Item each | Comment | Resource | Unit | Quantity/Value | Rate | Total
| Replace Stone Fence | Stone Fence | m | 50
Parameters
| Length, m |  |  | 50
| Height, m |  |  | 1.5
| Area, m2 |  |  | 75
Preparation and disposal of fence
| Plant | 20t excavator hire | hr | 15 | 139.1 | 2086.5
|  | Truck 8t (including operator) | hr | 15 | 123.585 | 1853.775
| Labour | General skilled civil labour | mhr | 15 | 67.41 | 1011.15
| Small tools | Small tools, grinders, drills, saws etc | hr | 15 | 21.4 | 321
Spoil
| Tip fees | Clean fill tip fee | t | 99.375 | 21.4 | 2126.625
Subcontract
| Reinforced concrete footing | Reinforced concrete footing | m3 | 12 | 295.32 | 3543.84
| Stone pitching |  | m2 | 75 | 78.645 | 5898.375 | Rawlinsons 2014, p675 Stone pitching. Pitching to embankments 150mm to 200mm thick, embedded in mortar
Replacement cost for 50m, $ | [5 empty] | 16841.265
Replacement cost, $/m2 | [5 empty] | 224.5502
Unit Rate to Replace Timber lattice - Pine, Timber
Item each | Comment | Resource | Unit | Quantity/Value | Rate | Total
| Replace Timber lattice - Pine, Timber | Timber lattice - Pine, Timber | m | 50
Parameters
| Length, m |  |  | 50
| Height, m |  |  | 1.8
| Post spacing, m |  |  | 2.4
Calculations
| Posts/bollards |  |  | 22
| Length of rails/wires/chain |  |  | 100
Preparation and disposal of fence
| Plant | Backhoe (including operator) | hr | 1 | 114.1333 | 114.1333
|  | Truck 8t (including operator) | hr | 1 | 123.585 | 123.585
| Labour | General skilled civil labour | mhr | 4 | 67.41 | 269.64
| Small tools | Small tools, grinders, drills, saws etc | hr | 4 | 21.4 | 85.6
Spoil
| Tip fees | Mixed waste tip fee | t | 3.4922 | 96.3 | 336.2989
Supply materials and installation
| Supply posts | 100 x 100 treated pine, 1.8m | each | 22 | 10.6425 | 234.135 | 20/04/2015 Quotation from supplier 100 x 100mm treated pine $5.91 / m
| Supply rails | 100 x 38 treated pine | m | 100 | 4.387 | 438.7 | Rawlinsons 2014, p316, treated local pine
| Supply rail bead | 50 x 25 treated pine | m | 200 | 1.8725 | 374.5 | Rawlinsons 2014, p316, treated local pine
| Supply latice panels | 62mm timber lattice | m2 | 90 | 11.4514 | 1030.625 | 20/04/2015 Quotation from supplier Lattice marker, 65mm treated timber
| Concrete | 25MPa / 20 concrete | m3 | 1.397 | 147.66 | 206.2792
| Labour | General skilled civil labour | mhr | 20 | 67.41 | 1348.2
| Small tools | Small tools, grinders, drills, saws etc | hr | 20 | 21.4 | 428
Replacement cost for 50m, $ | [5 empty] | 4989.6964
Replacement cost, $/m | [5 empty] | 99.7939
Unit Rate to Replace Balustrade
Item each | Comment | Resource | Unit | Quantity/Value | Rate | Total
| Replace Balustrade | Balustrade | m | 50
Parameters
| Length, m |  |  | 50
| Height, m |  |  | 1.2
| Post spacing, m |  |  | 2.4
Calculations
| Posts/bollards |  |  | 22
| Length of rails/wires/chain |  |  | 100
Preparation and disposal of fence
| Plant | Backhoe (including operator) | hr | 1 | 114.1333 | 114.1333
|  | Truck 8t (including operator) | hr | 1 | 123.585 | 123.585
| Labour | General skilled civil labour | mhr | 4 | 67.41 | 269.64
| Small tools | Small tools, grinders, drills, saws etc | hr | 4 | 21.4 | 85.6
Spoil
| Tip fees | Mixed waste tip fee | t | 2.97 | 96.3 | 286.011
Supply materials and installation
| Supply posts | Aluminium/steel posts powder coated, 1.2m | each | 22 | 16 | 352 | 20/04/2015 Quotation from supplier Aluminium 50 x 50 mm, fence post $13.33 / m
| Supply bullstrade panels | 1220 Balustrade Panel | m | 50 | 26.33 | 1316.5
| Concrete | 25MPa / 20 concrete | m3 | 1.397 | 147.66 | 206.2792
| Labour | General skilled civil labour | mhr | 20 | 67.41 | 1348.2
| Small tools | Small tools, grinders, drills, saws etc | hr | 20 | 21.4 | 428
Replacement cost for 50m, $ | [5 empty] | 4529.9485
Replacement cost, $/m | [5 empty] | 90.599
Unit Rate to Replace Beach - GF5 Dunal Fence (ref DDPSP)
Item each | Comment | Resource | Unit | Quantity/Value | Rate | Total
| Replace Beach Access - GF5 Dunal Fence (ref DDPSP) | Beach - GF5 Dunal Fence (ref DDPSP) | m | 50
Parameters
| Length, m |  |  | 50
| Height, m |  |  | 1.2
| Post spacing, m |  |  | 2.4
Calculations
| Posts/bollards |  |  | 22
| Length of rails/wires/chain |  |  | 50
Preparation and disposal of fence
| Plant | Backhoe post hole borer hire | hr | 2 | 140.17 | 280.34
|  | Truck 8t (including operator) | hr | 2 | 123.585 | 247.17
| Labour | General skilled civil labour | mhr | 4 | 67.41 | 269.64
| Small tools | Small tools, grinders, drills, saws etc | hr | 4 | 21.4 | 85.6
Spoil
| Tip fees | Mixed waste tip fee | t | 1.688 | 96.3 | 162.5547
Supply materials and installation
| Supply posts | 150mm log post, 1.2m | each | 22 | 8.9366 | 196.6061 | Rawlinsons 2014, p316 150 x 50 pressure treated pine
| Supply brace posts | 100mm log post, 1.2m | each | 22 | 6.099 | 134.178 | Rawlinsons 2014, p316 100 x 50 pressure treated pine
| Supply top rail | 150mm log rail | m | 50 | 8.1855 | 409.275 | Rawlinsons 2014, p316 150 x 38 pressure treated pine
| Supply mesh wire | 100mm square mesh | m | 50 | 2.938 | 146.9 | 20/04/2015 Quotation from supplier
| Supply line wire | Supply line wire | m | 50 | 0.26333 | 13.1667 | 20/04/2015 Quotation from supplier
| Labour | General skilled civil labour | mhr | 26.6667 | 67.41 | 1797.6
| Small tools | Small tools, grinders, drills, saws etc | hr | 26.6667 | 21.4 | 570.6667
Replacement cost for 50m, $ | [5 empty] | 4313.6971
Replacement cost, $/m | [5 empty] | 86.2739
Unit Rate to Replace Chain
Item each | Comment | Resource | Unit | Quantity/Value | Rate | Total
| Replace Chain | Chain | m | 50
Parameters
| Length, m |  |  | 50
| Height, m |  |  | 0.6
| Post spacing, m |  |  | 2
Calculations
| Posts/bollards |  |  | 26
| Length of rails/wires/chain |  |  | 50
Preparation and disposal of fence
| Plant | Backhoe (including operator) | hr | 1 | 114.1333 | 114.1333
|  | Truck 8t (including operator) | hr | 1 | 123.585 | 123.585
| Labour | General skilled civil labour | mhr | 2 | 67.41 | 134.82
| Small tools | Small tools, grinders, drills, saws etc | hr | 2 | 21.4 | 42.8
Spoil
| Tip fees | Mixed waste tip fee | t | 3.9638 | 96.3 | 381.7123
Supply materials and installation
| Supply bollards | Timber bollard, 0.8m | each | 26 | 9.3732 | 243.7032 | Rawlinsons 2014, p316 Assume timber bollard, 100mm x 100mm, pressure treated, 0.8m
| Supply chain | 8mm galvanised | m | 50 | 7.4 | 370 | 20/04/2015 Quotation from supplier
| Concrete | 25MPa / 20 concrete | m3 | 1.3477 | 147.66 | 199.0078
| Labour | General skilled civil labour | mhr | 15 | 67.41 | 1011.15
| Small tools | Small tools, grinders, drills, saws etc | hr | 15 | 21.4 | 321
Replacement cost for 50m, $ | [5 empty] | 2941.9116
Replacement cost, $/m | [5 empty] | 58.8382
Unit Rate to Replace Playground - heavy duty aluminium
Item each | Comment | Resource | Unit | Quantity/Value | Rate | Total
| Replace Playground - heavy duty aluminium | Playground - heavy duty aluminium | m | 50
Parameters
| Length, m |  |  | 50
| Height, m |  |  | 1.22
| Post spacing, m |  |  | 2.4
| Rails/wire strands or chains, No. |  |  | 2
| Weight of existing fence and footings, kg/m |  |  | 59.4
Calculations
| Posts/bollards |  |  | 22
| Length of rails/wires/chain |  |  | 100
Preparation and disposal of fence
|  | Truck 8t (including operator) | hr | 2 | 123.585 | 247.17
| Labour | General skilled civil labour | mhr | 4 | 67.41 | 269.64
| Small tools | Small tools, grinders, drills, saws etc | hr | 4 | 21.4 | 85.6
Spoil
| Tip fees | Mixed waste tip fee | t | 2.97 | 96.3 | 286.011
Supply materials and installation
| ASW1415_B3234_Fence.xlsx (14/10/2014) Ayliffe Park_Fence_4 x 1800x100x100 Hardwood Posts with 17 Aluminium Panels_Golden Beach Esplanade_Golden Beach Includes removal of existing fence, supply and installation $4,805.00 (ex. GST) 17 x 1800mm panels, assume length of approx. 30.6 m $157.03 / m |  | m | 50 | 157.0261 | 7851.3072 | ASW1415_B3234_Fence.xlsx (14/10/2014) Ayliffe Park_Fence_4 x 1800x100x100 Hardwood Posts with 17 Aluminium Panels_Golden Beach Esplanade_Golden Beach Includes removal of existing fence, supply and installation $4,805.00 (ex. GST) 17 x 1800mm panels, assume length of approx. 30.6 m $157.03 / m
Replacement cost for 25m, $ | [5 empty] | 8739.7282
Replacement cost, $/m | [5 empty] | 174.7946
Unit Rate to Replace Acoustic Fencing
Item each | Comment | Resource | Unit | Quantity/Value | Rate | Total
| Replace Acoustic Fencing | Acoustic Fencing | m | 221
Parameters
| Length, m |  |  | 221
| Height, m |  |  | 2
Preparation and disposal of fence
| Preparation and disposal of fence |  | m | 221 | 125 | 27625 | Assume 10% of supply and construction cost
Spoil
| Tip fees | Mixed waste tip fee | t | 110.5 | 96.3 | 10641.15
| Supply materials and installation | [5 empty] | Internal GHD cost database / recent experience
| Supply and construction of noise fence, 2m high |  | m | 221 | 1250 | 276250 | Assume: Concrete noise barrier, 2m high x approx. 100mm thick Including concrete footings, backfill, drainage, panels every approx. 4800mm
Replacement cost for 221m, $ | [5 empty] | 314516.15
Replacement cost, $/m | [5 empty] | 1423.15
Unit Rate to Replace Exclusion Fencing
Item each | Comment | Resource | Unit | Quantity/Value | Rate | Total
| Replace Exclusion Fencing | Exclusion Fencing | m | 100
Parameters
| Length, m |  |  | 100
| Height, m |  |  | 1.8
| Post spacing, m |  |  | 3
| Rails/wire strands or chains, No. |  |  | 1
| Weight of existing fence and footings, kg/m |  |  | 51.8388
Calculations
| Posts/bollards |  |  | 34
| Length of rails/wires/chain |  |  | 100
Preparation and disposal of fence
| Plant | Backhoe (including operator) | hr | 1 | 114.1333 | 114.1333
|  | Truck 8t (including operator) | hr | 1 | 123.585 | 123.585
| Labour | General skilled civil labour | mhr | 2 | 67.41 | 134.82
| Small tools | Small tools, grinders, drills, saws etc | hr | 2 | 21.4 | 42.8
Spoil
| Tip fees | Mixed waste tip fee | t | 5.1839 | 96.3 | 499.2075
Supply materials and installation
| Rawlinsons 2014, p226 Fencing, metal, mesh 1800mm high galvanised chain mesh rail-less fence with tubular posts $52.43 / m |  | m | 100 | 52.43 | 5243 | Rawlinsons 2014, p226 Fencing, metal, mesh 1800mm high galvanised chain mesh rail-less fence with tubular posts $52.43 / m
Replacement cost for 100m, $ | [5 empty] | 6157.5458
Replacement cost, $/m | [5 empty] | 61.5755
Unit Rate to Replace Plastic
Item each | Comment | Resource | Unit | Quantity/Value | Rate | Total
| Replace Plastic | Plastic | m | 50
Parameters
| Length, m |  |  | 50
| Height, m |  |  | 1.2
| Post spacing, m |  |  | 2.44
Calculations
| Posts/bollards |  |  | 22
| Length of rails/wires/chain |  |  | 100
Preparation and disposal of fence
| Plant | Backhoe (including operator) | hr | 1 | 114.1333 | 114.1333
|  | Truck 8t (including operator) | hr | 1 | 123.585 | 123.585
| Labour | General skilled civil labour | mhr | 2 | 67.41 | 134.82
| Small tools | Small tools, grinders, drills, saws etc | hr | 2 | 21.4 | 42.8
Spoil
| Tip fees | Mixed waste tip fee | t | 3.75 | 96.3 | 361.125
Supply materials and installation
| Supply posts | Aluminium/steel posts powder coated, 1.2m | each | 22 | 16 | 352 | 20/04/2015 Quotation from supplier Aluminium 50 x 50 mm, fence post $13.33 / m
| Supply plastic panels | 1800 plastic panel | m | 50 | 56 | 2800
| Concrete | 25MPa / 20 concrete | m3 | 1.397 | 147.66 | 206.2792
| Labour | General skilled civil labour | mhr | 20 | 67.41 | 1348.2
| Small tools | Small tools, grinders, drills, saws etc | hr | 20 | 21.4 | 428
Replacement cost for 50m, $ | [5 empty] | 5910.9425
Replacement cost, $/m | [5 empty] | 118.2189
Unit Rate to Replace Pool Type - Powder Coated
Item each | Comment | Resource | Unit | Quantity/Value | Rate | Total
| Replace Pool Type - Powder Coated | Pool Type - Powder Coated | m | 50
Parameters
| Length, m |  |  | 50
| Height, m |  |  | 1.22
| Post spacing, m |  |  | 2.4
| Rails/wire strands or chains, No. |  |  | 2
| Weight of existing fence and footings, kg/m |  |  | 59.4
Calculations
| Posts/bollards |  |  | 22
| Length of rails/wires/chain |  |  | 100
Preparation and disposal of fence
|  | Truck 8t (including operator) | hr | 2 | 123.585 | 247.17
| Labour | General skilled civil labour | mhr | 4 | 67.41 | 269.64
| Small tools | Small tools, grinders, drills, saws etc | hr | 4 | 21.4 | 85.6
Spoil
| Tip fees | Mixed waste tip fee | t | 2.97 | 96.3 | 286.011
Supply materials and installation
| Rawlinsons 2014, p226 Fencing, metal, mesh 1525 or 1575mm high swimming pool safety fence of galivanised welded mesh panels with top and bottom rails and tubular posts $117.70 / m |  | m | 50 | 117.7 | 5885 | Rawlinsons 2014, p226 Fencing, metal, mesh 1525 or 1575mm high swimming pool safety fence of galivanised welded mesh panels with top and bottom rails and tubular posts $117.70 / m
Replacement cost for 50m, $ | [5 empty] | 6773.421
Replacement cost, $/m | [5 empty] | 135.4684
Unit Rate to Replace Hitching Rail Timber
Item each | Comment | Resource | Unit | Quantity/Value | Rate | Total
| Replace Hitching Rail Timber | Hitching Rail Timber | m | 3
Parameters
| Length, m |  |  | 3
| Height, m |  |  | 1.4
| Post spacing, m |  |  | 2.4
Calculations
| Posts/bollards |  |  | 2
| Length of rails/wires/chain |  |  | 3
Preparation and disposal of fence
| Plant | Backhoe post hole borer hire | hr | 1 | 140.17 | 140.17
|  | Truck 8t (including operator) | hr | 1 | 123.585 | 123.585
| Labour | General skilled civil labour | mhr | 1 | 67.41 | 67.41
| Small tools | Small tools, grinders, drills, saws etc | hr | 1 | 21.4 | 21.4
Spoil
| Tip fees | Mixed waste tip fee | t | 0.12489 | 96.3 | 12.027
Supply materials and installation
| Supply posts | 150mm log post, 1.4m | each | 2 | 10.4261 | 20.8522 | Rawlinsons 2014, p316 150 x 50 pressure treated pine
| Supply top rail | 150mm log rail | m | 3 | 8.1855 | 24.5565 | Rawlinsons 2014, p316 150 x 38 pressure treated pine
| Labour | General skilled civil labour | mhr | 2 | 67.41 | 134.82
| Small tools | Small tools, grinders, drills, saws etc | hr | 2 | 21.4 | 42.8
Replacement cost for 3m, $/3m | [5 empty] | 587.6207
Unit Rate to Replace Handrail Timber
Item each | Comment | Resource | Unit | Quantity/Value | Rate | Total
| Replace Handrail Timber | Handrail Timber | m | 25
(assume rail only - no infill, include ground planted posts)
Parameters
| Length, m |  |  | 25
| Height, m |  |  | 1
| Post spacing, m |  |  | 1.2
Calculations
| Posts/bollards |  |  | 22
| Length of rail |  |  | 25
Preparation and disposal of handrail
| Plant | Backhoe (including operator) | hr | 1 | 114.1333 | 114.1333
|  | Truck 8t (including operator) | hr | 1 | 123.585 | 123.585
| Labour | General skilled civil labour | mhr | 1 | 67.41 | 67.41
| Small tools | Small tools, grinders, drills, saws etc | hr | 1 | 21.4 | 21.4
Spoil
| Tip fees | Mixed waste tip fee | t | 3.1839 | 96.3 | 306.6048
Supply materials and installation
| Supply posts | Treated pine, 1m | each | 22 | 15.7825 | 347.215 | Rawlinsons 2014, p316 100 x 75 pressure treated pine
| Rail | Treated pine | m | 25 | 3.7283 | 93.2083 | 20/04/2015 Quotation from supplier 90 x 35mm structural outdoor pine $3.73 / m
| Concrete | 25MPa / 20 concrete | m3 | 1.397 | 147.66 | 206.2792
| Labour | General skilled civil labour | mhr | 8 | 67.41 | 539.28
| Small tools | Small tools, grinders, drills, saws etc | hr | 8 | 21.4 | 171.2
Replacement cost for 25m, $ | [5 empty] | 1990.3156
Replacement cost, $/m | [5 empty] | 79.6126
Unit Rate to Replace Handrail Stainless Steel Rails & Wires
Item each | Comment | Resource | Unit | Quantity/Value | Rate | Total
| Replace Handrail Stainless Steel Rails & Wires | Handrail Stainless Steel Rails & Wires | m | 25
(assume rail only - no infill, include ground planted posts)
Parameters
| Length, m |  |  | 25
| Height, m |  |  | 1
| Post spacing, m |  |  | 1.2
Calculations
| Posts/bollards |  |  | 22
| Length of rail |  |  | 25
Preparation and disposal of handrail
| Plant | Backhoe (including operator) | hr | 1 | 114.1333 | 114.1333
|  | Truck 8t (including operator) | hr | 1 | 123.585 | 123.585
| Labour | General skilled civil labour | mhr | 1 | 67.41 | 67.41
| Small tools | Small tools, grinders, drills, saws etc | hr | 1 | 21.4 | 21.4
Spoil
| Tip fees | Mixed waste tip fee | t | 3.1679 | 96.3 | 305.0659
Supply materials and installation
| Supply materials and installation |  | m | 25 | 246.1 | 6152.5 | Rawlinsons 2014, p226 Handrails, stainless steel, 50.8mm dia. $246.10 / m
| Supply and install wire |  | m | 25 | 30 | 750 | Wire $5.00 / lm Assume 6 wires per 1.2m height of fencing $30.00 / m
Replacement cost for 25m, $ | [5 empty] | 7534.0942
Replacement cost, $/m | [5 empty] | 301.3638
Unit Rate to Replace Handrail Stainless Steel
Item each | Comment | Resource | Unit | Quantity/Value | Rate | Total
| Replace Handrail Stainless Steel | Handrail Stainless Steel | m | 25
Parameters
| Length, m |  |  | 25
| Height, m |  |  | 1
| Post spacing, m |  |  | 1.2
Calculations
| Posts/bollards |  |  | 22
| Length of rail |  |  | 25
Preparation and disposal of handrail
| Plant | Backhoe (including operator) | hr | 1 | 114.1333 | 114.1333
|  | Truck 8t (including operator) | hr | 1 | 123.585 | 123.585
| Labour | General skilled civil labour | mhr | 1 | 67.41 | 67.41
| Small tools | Small tools, grinders, drills, saws etc | hr | 1 | 21.4 | 21.4
Spoil
| Tip fees | Mixed waste tip fee | t | 3.1679 | 96.3 | 305.0659
Supply materials and installation
| Supply materials and installation |  | m | 25 | 246.1 | 6152.5 | Rawlinsons 2014, p226 Handrails, stainless steel, 50.8mm dia. $246.10 / m
Replacement cost for 25m, $ | [5 empty] | 6784.0942
Replacement cost, $/m | [5 empty] | 271.3638
Unit Rate to Replace Handrail Steel
Item each | Comment | Resource | Unit | Quantity/Value | Rate | Total
| Replace Handrail Steel | Handrail Steel | m | 25
Parameters
| Length, m |  |  | 25
| Height, m |  |  | 1.2
| Post spacing, m |  |  | 1.8
| Rails/wire strands or chains, No. |  |  | 1
| Weight of existing fence and footings, kg/m |  |  | 91.64
Calculations
| Posts/bollards |  |  | 15
| Length of rails/wires/chain |  |  | 25
Preparation and disposal of fence
| Plant | Backhoe (including operator) | hr | 1 | 114.1333 | 114.1333
|  | Truck 8t (including operator) | hr | 1 | 123.585 | 123.585
| Labour | General skilled civil labour | mhr | 2 | 67.41 | 134.82
| Small tools | Small tools, grinders, drills, saws etc | hr | 2 | 21.4 | 42.8
Spoil
| Tip fees | Mixed waste tip fee | t | 2.291 | 96.3 | 220.6233
| Rawlinsons 2014, p226 Handrails, steel, 32mm dia., galvanised $105.40 / m |  | m | 25 | 105.395 | 2634.875 | Rawlinsons 2014, p226 Handrails, steel, 32mm dia., galvanised $105.40 / m
Replacement cost for 25m, $ | [5 empty] | 3270.8366
Replacement cost, $/m | [5 empty] | 130.8335
Unit Rate to Replace Handrail Aluminium, Powder coated Steel - Aluminium
Item each | Comment | Resource | Unit | Quantity/Value | Rate | Total
| Replace Handrail Aluminium, Powder coated Steel - Aluminium | Handrail Aluminium, Powder coated Steel - Aluminium | m | 25
Parameters
| Length, m |  |  | 25
| Height, m |  |  | 1.2
| Post spacing, m |  |  | 1.8
| Rails/wire strands or chains, No. |  |  | 1
| Weight of existing fence and footings, kg/m |  |  | 91.64
Calculations
| Posts/bollards |  |  | 15
| Length of rails/wires/chain |  |  | 25
Preparation and disposal of fence
| Plant | Backhoe (including operator) | hr | 1 | 114.1333 | 114.1333
|  | Truck 8t (including operator) | hr | 1 | 123.585 | 123.585
| Labour | General skilled civil labour | mhr | 2 | 67.41 | 134.82
| Small tools | Small tools, grinders, drills, saws etc | hr | 2 | 21.4 | 42.8
Spoil
| Tip fees | Mixed waste tip fee | t | 2.291 | 96.3 | 220.6233
Supply materials and installation
| Rawlinsons 2014, p226 Handrails, aluminuim, colour anodised Assume 60mm dia. $105.40 / m |  | m | 25 | 217.21 | 5430.25 | Rawlinsons 2014, p226 Handrails, aluminuim, colour anodised Assume 60mm dia. $105.40 / m
Replacement cost for 25m, $ | [5 empty] | 6066.2116
Replacement cost, $/m | [5 empty] | 242.6485

## Edging
Unit Rate to Replace Concrete
Item each | Comment | Resource | Unit | Quantity/Value | Rate | Total
| Replace Concrete | Concrete | m | 25
Preparation and disposal
| Plant | Truck 8t (including operator) | hr | 0 | 123.585 | 0
|  | Backhoe (including operator) | hr | 0 | 114.1333 | 0
| Labour | General skilled civil labour | mhr | 0 | 67.41 | 0
| Small tools | Small tools, grinders, drills, saws etc | hr | 0 | 21.4 | 0
Spoil
| Tip fees | Clean concrete tip fee | t | 0 | 53.5 | 0
Supply materials and installation
| Supply and install cast insitu concrete nib kerb | Concrete edging | m | 25 | 38.63 | 965.75 | Rawlinsons 2014, p224 Extruded in situ concrete kerb: 150 x 350mm high, 150mm in ground Prices include for excavation, backfilling and disposal of surplus $38.63 / m In line with BOQ rates below
Replacement cost for 25m, $ | [5 empty] | 965.75
Replacement cost, $/m | [5 empty] | 38.63
| Reference | Resource | Unit | Quantity/Value | Rate | Total | Rates in line with cost breakdown
| BOQ1415_Large Park job_Buderim Village Stage 2_incl Invoice.pdf | Concrete Edging: Supply and install 100x100 integrally coloured extruded (Charcoal) concrete edge on machine compact subgrade | m | 1 | 22.85 | 22.85
| BOQ1314_Large Park Job_Russell Family Pk.pdf | Concrete Edging: Supply and install 150x150 integrally coloured extruded concrete edge including preparation of subgrade and compacted subbase material, colour: Charcoal | m | 1 | 27.62 | 27.62
| ASW1314_B1779_Alex Headlands Foreshore_Large Parks Job.xlsx | Concrete edge beam: Supply and installation | m | 1 | 64.31 | 64.31
| ASW1314_B1779_Alex Headlands Foreshore_Large Parks Job.xlsx | Concrete garden edge: Supply and installation | m | 1 | 35 | 35
| ASW1314_B1435_Park Furniture.xlsx | Extruded concrete edging to existing garden beds | m | 1 | 38 | 38
| ASW1415_B1803_Park Furniture.xlsx | Concrete garden edging | m | 1 | 75 | 75
| ASW1314_A9386_Park Lighting & Furniture.xlsx | Garden edging: supply and install 100x100 integrally coloured concrete edge on machine compacted subgrade | m | 1 | 65.94 | 65.94
| ASW1314_B0818_Skippy Park_Large Parks Job.xlsx | Concrete edge (100x125mm plain grey) | m | 1 | 30.58 | 30.58
| ASW1314_B0818_Skippy Park_Large Parks Job.xlsx | Concrete edge (100x125, plain grey) | m | 1 | 29.07 | 29.07
| ASW1314_A9332 & A9333_Foreshore Works & Furniture.xlsx | Concrete edge beam: supply and install | m | 1 | 42.5 | 42.5
| ASW1314_B1946_Maroochydore Lions Park_Large Parks Job.xlsx | Garden Edging: Supply and install 100x100 integrally coloured extruded concrete edge on machine compacted subgrade | m | 1 | 32 | 32
| ASW1314_B0755_Mooloolaba Spit_Large Parks Job.xlsx | Garden edging: supply and install 100 x 100 integrally coloured extruded concrete edge on machine compacted subgrade | m | 1 | 25 | 25
| ASW1314_B0755_Mooloolaba Spit_Large Parks Job.xlsx | Garden edging: supply and install 100 x 100mm integrally coloured concrete edge | m | 1 | 26.3 | 26.3
| ASW1314_B0755_Mooloolaba Spit_Large Parks Job.xlsx | Garden edging: supply and install 100x100 integrally coloured extruded concrete edge on machine compacted subgrade | m | 1 | 45 | 45
| ASW1314_B0755_Mooloolaba Spit_Large Parks Job.xlsx | Garden edging: supply and install 100x100 integrally coloured extruded concrete edge on machine compacted subgrade | m | 1 | 15.1 | 15.1
Average, $/m | [5 empty] | 38.2847
Unit Rate to Replace Timber
Item each | Comment | Resource | Unit | Quantity/Value | Rate | Total
| Replace Timber | Timber | m | 25
Parameters
| Length, m |  |  | 25
Preparation and disposal
| Plant | Truck 8t (including operator) | hr | 0.5 | 123.585 | 61.7925
| Labour | General skilled civil labour | mhr | 0.5 | 67.41 | 33.705
| Small tools | Small tools, grinders, drills, saws etc | hr | 0.5 | 21.4 | 10.7
Spoil
| Tip fees | Mixed waste tip fee | t | 0.07 | 96.3 | 6.741
Supply materials and installation
| Supply and install timber edging | Timber edging | m | 25 | 6.81 | 170.25 | 20/04/2015 Quotation from supplier MGP10 Blue T2 Structural Pine 120 x 35mm H2F Timberlink Blue - Lineal Metre $6.81 / m
| Supply stakes | Hardwood stakes | each | 50 | 1.39 | 69.5 | 20/04/2015 Quotation from supplier Porta 6mm 0.9m Tasmanian Oak Dowel $1.39 / each
| Labour | General skilled civil labour | mhr | 1 | 67.41 | 67.41
| Small tools | Small tools, grinders, drills, saws etc | hr | 1 | 21.4 | 21.4
Replacement cost for 25m, $ | [5 empty] | 441.4985
Replacement cost, $/m | [5 empty] | 17.6599
| Reference | Resource | Unit | Quantity/Value | Rate | Total
| BOQ1415_Large Park job_Buderim Village Stage 3_inc Invoice.pdf | Timber Edging: Supply and installation of 50mm x 200mm garden timber edging including staking and finishing Rate used for benchmarking purposes only | m | 1 | 30 | 30
| BOQ1415_Large Park Job_Mool Spit_Stage 5.xls | Garden Edge: Supply and install 19 x 100mm H4 timber garden edge to council standard detail Rate used for benchmarking purposes only | m | 1 | 25 | 25
| ASW1314_B0842_Shelter & Park Furniture.xlsx | Garden edging: supply and install timber sleeper edging Rate used for benchmarking purposes only | m | 1 | 14.58 | 14.58 | Rate in line with cost breakdown
Average, $/m | [5 empty] | 23.1933

## Gates
Unit Rate to Replace Chain
Item each | Comment | Resource | Unit | Quantity/Value | Rate | Total
| Replace Chain | Chain | each | 1
(assume chain only connected to existing bollards/posts)
| Height, m |  |  | 0.6
| Post spacing, m |  |  | 3.5
Calculations
| Posts/bollards |  |  | 0
| Length of rails/wires/chain |  |  | 3.5
Preparation and disposal of gate
| Plant | Truck 3.5t | hr | 0.5 | 25.88 | 12.94
| Labour | General skilled civil labour | mhr | 0.5 | 67.41 | 33.705
| Small tools | Small tools, grinders, drills, saws etc | hr | 0.5 | 21.4 | 10.7
Spoil
| Tip fees | Mixed waste tip fee | t | 0.007 | 96.3 | 0.6741
Supply materials and installation
| Supply fixings | Eye bolts/padlock cover | LS | 1 | 86 | 86
| Supply chain | 8mm galvanised | m | 3.5 | 7.4 | 25.9 | 20/04/2015 Quotation from supplier Assume 8mm galvanised chain
| Concrete | 25MPa / 20 concrete | m3 | 0 | 147.66 | 0
| Labour | General skilled civil labour | mhr | 0.5 | 67.41 | 33.705
| Small tools | Small tools, grinders, drills, saws etc | hr | 0.5 | 21.4 | 10.7
Replacement cost, $/each | [5 empty] | 214.3241
Unit Rate to Replace Pipe - GF2 - Galvanised, Steel
Item each | Comment | Resource | Unit | Quantity/Value | Rate | Total
| Replace Pipe - GF2 - Galvanised, Steel | Pipe - GF2 - Galvanised, Steel | each | 1
(assume mounted on existing posts)
Parameters
| Length, m |  |  | 3.5
| Height, m |  |  | 1.2
| Post spacing, m |  |  | 3.5
Calculations
| Posts/bollards |  |  | 0
| Length of rails/wires/chain |  |  | 3.5
Preparation and disposal of gate
| Plant | Truck 3.5t | hr | 0.5 | 25.88 | 12.94
| Labour | General skilled civil labour | mhr | 0.5 | 67.41 | 33.705
| Small tools | Small tools, grinders, drills, saws etc | hr | 0.5 | 21.4 | 10.7
Spoil
| Tip fees | Mixed waste tip fee | t | 0.114 | 96.3 | 10.9782
Supply materials and installation
| Supply gate | 50mm galv steel pipe | t | 0.11 | 6433.7408 | 707.7115 | Rawlinsons 2014, p289 Galvanised steel pipe 50mm $27.77 / m Assume thickness of 3.5mm $6,433.74 / t
| Supply gate hardware | Hinge, latch, etc. | LS | 1 | 50 | 50
| Labour to install | General skilled civil labour | mhr | 1 | 67.41 | 67.41
| Small tools | Small tools, grinders, drills, saws etc | hr | 1 | 21.4 | 21.4
Replacement cost, $/each | [5 empty] | 914.8447
Unit Rate to Replace Galvanise Pipe & Wire - Galvanised Iron
Item each | Comment | Resource | Unit | Quantity/Value | Rate | Total
| Replace Galvanise Pipe & Wire - Galvanised Iron | Galvanise Pipe & Wire - Galvanised Iron | each | 1
(assume mounted on existing mesh fence posts)
Parameters
| Length, m |  |  | 3
| Height, m |  |  | 1.8
| Post spacing, m |  |  | 3
Calculations
| Posts/bollards |  |  | 0
Preparation and disposal of gate
| Plant | Truck 3.5t | hr | 0.25 | 25.88 | 6.47
| Labour | General skilled civil labour | mhr | 0.25 | 67.41 | 16.8525
| Small tools | Small tools, grinders, drills, saws etc | hr | 0.25 | 21.4 | 5.35
Spoil
| Tip fees | Mixed waste tip fee | t | 0.028231 | 96.3 | 2.7187
Supply materials and installation
| Supply materials and installation |  | each | 1 | 508.25 | 508.25 | Rawlinsons 2014, p226 Gate, mesh, 1800mm high, galvanised chain mesh Assume 900mm wide single gate with two posts, braces and fittings $508.25 / each
Replacement cost, $/each | [5 empty] | 539.6412
Unit Rate to Replace Aluminium Frame with Timber Pickets - Aluminium
Item each | Comment | Resource | Unit | Quantity/Value | Rate | Total
| Replace Aluminium Frame with Timber Pickets - Aluminium | Aluminium Frame with Timber Pickets - Aluminium | each | 1
(assume mounted on existing mesh fence posts)
Parameters
| Length, m |  |  | 2.4
| Height, m |  |  | 1.2
| Post spacing, m |  |  | 2.4
Calculations
| Posts/bollards |  |  | 0
Preparation and disposal of gate
| Plant | Truck 3.5t | hr | 0.5 | 25.88 | 12.94
| Labour | General skilled civil labour | mhr | 0.5 | 67.41 | 33.705
| Small tools | Small tools, grinders, drills, saws etc | hr | 0.5 | 21.4 | 10.7
Spoil
| Tip fees | Mixed waste tip fee | t | 0.028231 | 96.3 | 2.7187
Supply materials and installation
| Supply gate frame | 3000m x 1200mm pipe/mesh gate | each | 1 | 92.1894 | 92.1894 | Assume annual indexation rate of 1.95% (as used by Council) SCC Parks Open Spaces Unit Rates 2014-15 2012 rate: $87.00 / each
| Supply gate hinge set |  | each | 1 | 29 | 29
| Supply chain or latch |  | m3 | 1 | 19.95 | 19.95
| Timber pickets | 75mm wide pickets | each | 24 | 1.31 | 31.44
| Paint/stain finish |  | LS | 1 | 20 | 20
| Labour | General skilled civil labour | mhr | 1.5 | 67.41 | 101.115
| Small tools | Small tools, grinders, drills, saws etc | hr | 1.5 | 21.4 | 32.1
Replacement cost, $/each | [5 empty] | 325.5824
Unit Rate to Replace Steel - GF1 - Maintenance gate (lockable)
Item each | Comment | Resource | Unit | Quantity/Value | Rate | Total
| Replace Steel - GF1 - Maintenance gate (lockable) | Steel - GF1 - Maintenance gate (lockable) | each | 1
(assume freestanding, includes posts)
Parameters
| Length, m |  |  | 3.5
| Height, m |  |  | 1.2
| Post spacing, m |  |  | 3.5
Calculations
| Posts/bollards |  |  | 2
| Length of rails/wires/chain |  |  | 3.5
Preparation and disposal of gate
| Plant | Truck 3.5t | hr | 0.5 | 25.88 | 12.94
|  | Backhoe (including operator) | hr | 0.5 | 114.1333 | 57.0667
| Labour | General skilled civil labour | mhr | 0.5 | 67.41 | 33.705
| Small tools | Small tools, grinders, drills, saws etc | hr | 0.5 | 21.4 | 10.7
Spoil
| Tip fees | Mixed waste tip fee | t | 0.7305 | 96.3 | 70.3472
Supply materials and installation
| Supply gate | 65mm galv steel pipe | t | 0.0765 | 6316.4516 | 483.2086 | Rawlinsons 2014, p289 Galvanised steel pipe 65mm $35.44 / m Assume thickness of 3.5mm $6,316.45 / t
| Supply posts | 100mm galv steel pipe | t | 0.0467 | 7701.8944 | 359.6785 | Rawlinsons 2014, p289 Galvanised steel pipe 100mm $66.48 / m Assume thickness of 3.5mm $7,701.89 / t
| Concrete | 25MPa / 20 concrete | m3 | 0.0075252 | 147.66 | 1.1112
| Labour | General skilled civil labour | mhr | 2 | 67.41 | 134.82
| Small tools | Small tools, grinders, drills, saws etc | hr | 2 | 21.4 | 42.8
Replacement cost, $/each | [5 empty] | 1206.377
Unit Rate to Replace Double gate - Steel
Item each | Comment | Resource | Unit | Quantity/Value | Rate | Total
| Replace Double gate - Steel | Double gate - Steel | each | 1
(assume mounted on existing mesh fence posts)
Parameters
| Length, m |  |  | 6
| Height, m |  |  | 1.8
| Post spacing, m |  |  | 6
Calculations
| Posts/bollards |  |  | 0
Preparation and disposal of gate
| Plant | Truck 3.5t | hr | 0.5 | 25.88 | 12.94
| Labour | General skilled civil labour | mhr | 0.5 | 67.41 | 33.705
| Small tools | Small tools, grinders, drills, saws etc | hr | 0.5 | 21.4 | 10.7
Spoil
| Tip fees | Mixed waste tip fee | t | 0.056463 | 96.3 | 5.4374
Supply materials and installation
| Supply materials and installation |  | each | 2 | 1337.5 | 2675 | Rawlinsons 2014, p226 Gate, mesh, 1800mm high, 300mm wide double gate with two posts, braces and fittings $1,337.50 / each
Replacement cost, $/each | [5 empty] | 2737.7824

## Electrical & Lighting
Unit Rate to Replace Sports Lighting – General Non Specific
Item each | Comment | Resource | Unit | Quantity/Value | Rate | Total
| Replace Sports Lighting – General Non Specific | Sports Lighting – General Non Specific | each | 1 | 18006.7925 | 18006.7925 | Assume average rate from other sports lighting items (tennis court, netball/basketball court, hockey/rugby/soccer and AFL)
| Refer below | Tennis court $23,132.83 / court (4 poles) $5,783.21 / pole | pole | 1 | 5783.2075 | 5783.2075
| Refer below | Netball/basketball court $48,847.50 / court (6 poles) $8,141.25 / pole | pole | 1 | 8141.25 | 8141.25
| Refer below | Hockey/rugby/soccer $106,459.01 / field (4 poles) $26,614.75 / pole | pole | 1 | 26614.7525 | 26614.7525
| Refer below | AFL $125,951.84 / oval (4 poles) $31,487.96 / pole | pole | 1 | 31487.96 | 31487.96
Average, $/pole | [5 empty] | 18006.7925
Unit Rate to Replace Tennis court
Item each | Comment | Resource | Unit | Quantity/Value | Rate | Total
| Replace Tennis court | Tennis court | court | 1
Preparation and disposal cost
| Plant | Truck 3.5t | hr | 1 | 25.88 | 25.88
|  | Backhoe (including operator) | hr | 1 | 114.1333 | 114.1333
| Labour | General skilled civil labour | mhr | 1 | 67.41 | 67.41
|  | Electrician | mhr | 0.5 | 81.32 | 40.66
| Small tools | Small tools, grinders, drills, saws etc | hr | 1 | 21.4 | 21.4
| Disposal cost | Mixed waste tip fee | t | 0.72 | 96.3 | 69.336
Supply and installation cost
| Supply and installation cost |  | court | 1 | 22737.5 | 22737.5 | Rawlinsons 2014, p492 Sports lighting - tennis. Training, single court, 4 poles, 8 lights, 200lx Price includes columns, luminaires, accessories and wiring from nearby switchboard but exclude switchboard $16,585.00 - 28,890.00 / court Average $22,737.50 / court
Replacement cost, $/court | [5 empty] | 23076.3193
Replacement cost, $/pole | [5 empty] | 5769.0798
Unit Rate to Replace Netball/basketball court
Item each | Comment | Resource | Unit | Quantity/Value | Rate | Total
| Replace Netball/basketball court | Netball/basketball court | court | 1
Preparation and disposal cost
| Plant | Truck 3.5t | hr | 1 | 25.88 | 25.88
|  | Backhoe (including operator) | hr | 1 | 114.1333 | 114.1333
| Labour | General skilled civil labour | mhr | 1 | 67.41 | 67.41
|  | Electrician | mhr | 0.5 | 81.32 | 40.66
| Small tools | Small tools, grinders, drills, saws etc | hr | 1 | 21.4 | 21.4
| Disposal cost | Mixed waste tip fee | t | 1.08 | 96.3 | 104.004
Supply and installation cost
| Supply and installation cost |  | court | 1 | 48417.5 | 48417.5 | Rawlinsons 2014, p492 Sports lighting - netball/basketball. Mid grade, twin court, 6 poles, 12 lights, 120lx Price includes columns, luminaires, accessories and wiring from nearby switchboard but exclude switchboard $43,870.00 - 52,965.00 / court Average $48,417.50 / court
Replacement cost, $/court | [5 empty] | 48790.9873
Replacement cost, $/pole | [5 empty] | 8131.8312
Unit Rate to Replace Hockey/rugby/soccer
Item each | Comment | Resource | Unit | Quantity/Value | Rate | Total
| Replace Hockey/rugby/soccer | Hockey/rugby/soccer | field | 1
Preparation and disposal cost
| Plant | 50t hydraulic crane (including operator) | hr | 4 | 224.7 | 898.8
|  | Truck 8t (including operator) | hr | 4 | 123.585 | 494.34
| Labour | General skilled civil labour | mhr | 8 | 67.41 | 539.28
|  | Electrician | mhr | 2 | 81.32 | 162.64
| Small tools | Small tools, grinders, drills, saws etc | hr | 8 | 21.4 | 171.2
| Disposal cost | Mixed waste tip fee | t | 6.96 | 96.3 | 670.248
Supply and installation cost
| Supply and installation cost |  | field | 1 | 103522.5 | 103522.5 | Rawlinsons 2014, p492 Sports lighting - hockey/rugby/soccer. Club, medium/amateur, 4 poles, 16 lights, 115lx Price includes columns, luminaires, accessories and wiring from nearby switchboard but exclude switchboard $92,020.00 - 115,025.00 / field Average $103,522.50 / field
Replacement cost, $/field | [5 empty] | 106459.008
Replacement cost, $/pole | [5 empty] | 26614.752
Unit Rate to Replace AFL
Item each | Comment | Resource | Unit | Quantity/Value | Rate | Total
| Replace AFL | AFL | field | 1
Preparation and disposal cost
| Plant | 50t hydraulic crane (including operator) | hr | 4 | 224.7 | 898.8
|  | Truck 8t (including operator) | hr | 4 | 123.585 | 494.34
| Labour | General skilled civil labour | mhr | 8 | 67.41 | 539.28
|  | Electrician | mhr | 2 | 81.32 | 162.64
| Small tools | Small tools, grinders, drills, saws etc | hr | 8 | 21.4 | 171.2
| Disposal cost | Mixed waste tip fee | t | 6.6 | 96.3 | 635.58
Supply and installation cost
| Supply and installation cost |  | field | 1 | 123050 | 123050 | Rawlinsons 2014, p492 Sports lighting - Australian rules. Club, amateur, 4 poles, 12 lights, 50lx Price includes columns, luminaires, accessories and wiring from nearby switchboard but exclude switchboard $107,000.00 - 139,100.00 / oval Average $123,050.00 / oval
Replacement cost, $/field | [5 empty] | 125951.84
Replacement cost, $/pole | [5 empty] | 31487.96
Unit Rate to Replace Skate Park
Item each | Comment | Resource | Unit | Quantity/Value | Rate | Total
| Replace Skate Park | Skate Park | each | 1
Preparation and disposal cost
| Plant | 50t hydraulic crane (including operator) | hr | 0.5 | 224.7 | 112.35
|  | Truck 8t (including operator) | hr | 0.5 | 123.585 | 61.7925
| Labour | General skilled civil labour | mhr | 0.5 | 67.41 | 33.705
|  | Electrician | mhr | 0.5 | 81.32 | 40.66
| Small tools | Small tools, grinders, drills, saws etc | hr | 0.5 | 21.4 | 10.7
| Disposal cost | Mixed waste tip fee | t | 0.13 | 96.3 | 12.519
Supply and installation cost
| Supply light |  | each | 1 | 1915 | 1915 | 21/04/2015 Quotation provided by We-ef / Raylinc
| Install light | General skilled civil labour | mhr | 1 | 67.41 | 67.41
| Install light | Small tools, grinders, drills, saws etc | hr | 1 | 21.4 | 21.4
| Install pole |  | each | 1 | 1118.15 | 1118.15 | Rawlinsons 2014, p570 Lighting columns. Tapered octagonal hot dip galvanised steel column (to suit localities with up to 45m/s wind speed) with cable termination compartment, spiggotted top, rag bolts, concrete base and erection General lighting columns, standard type, 5.5m high $1,016.50 - 1,219.80 / each Average $1,118.15 / each
Replacement cost, $/pole | [5 empty] | 3393.6865
Item each | Reference | Resource | Unit | Quantity/Value | Rate | Total
Supply only
| 21/04/2015 Quotation provided by We-ef / Raylinc | PFL200 108-0961 (A60 optics in 4000K) (ex. GST, inc. freight to Brisbane) $1,865.00 / each $50.00 freight | each | 1 | 1915 | 1915 | Assumed type of Skate Park
Unit Rate to Replace Tower - showgrounds
Item each | Comment | Resource | Unit | Quantity/Value | Rate | Total
| Replace Tower - showgrounds | Tower - showgrounds | each | 1
| Supply and installation cost | Lighting | pole | 1 | 31487.96 | 31487.96 | Assume lighting as per AFL field
Replacement cost, $/pole | [5 empty] | 31487.96
Unit Rate to Replace Park/Pathway Lighting
Item each | Comment | Resource | Unit | Quantity/Value | Rate | Total
| Replace Park/Pathway Lighting | Park/Pathway Lighting | each | 1
Preparation and disposal cost
| Plant | 50t hydraulic crane (including operator) | hr | 0.5 | 224.7 | 112.35
|  | Truck 8t (including operator) | hr | 0.5 | 123.585 | 61.7925
| Labour | General skilled civil labour | mhr | 0.5 | 67.41 | 33.705
|  | Electrician | mhr | 0.5 | 81.32 | 40.66
| Small tools | Small tools, grinders, drills, saws etc | hr | 0.5 | 21.4 | 10.7
| Disposal cost | Mixed waste tip fee | t | 0.13 | 96.3 | 12.519
Supply and installation cost
| Supply light |  | each | 1 | 1915 | 1915 | 21/04/2015 Quotation provided by We-ef / Raylinc
| Install light | General skilled civil labour | mhr | 1 | 67.41 | 67.41
| Install light | Small tools, grinders, drills, saws etc | hr | 1 | 21.4 | 21.4
| Install pole |  | each | 1 | 1118.15 | 1118.15 | Rawlinsons 2014, p570 Lighting columns. Tapered octagonal hot dip galvanised steel column (to suit localities with up to 45m/s wind speed) with cable termination compartment, spiggotted top, rag bolts, concrete base and erection General lighting columns, standard type, 5.5m high $1,016.50 - 1,219.80 / each Average $1,118.15 / each
Replacement cost, $/pole | [5 empty] | 3393.6865
Item each | Reference | Resource | Unit | Quantity/Value | Rate | Total
Supply only
| 21/04/2015 Quotation provided by We-ef / Raylinc | PFL200 108-0985 (S65 optics in 3000K) (ex. GST, inc. freight to Brisbane) $1,865.00 / each + $50.00 freight | each | 1 | 1915 | 1915 | Assumed type of Park/Pathway Lighting Similar model appears in several BOQs
| 21/04/2015 Quotation provided by Erco / Raylinc | 111-0463 we-ef RFL530 with S65 optic in 3000K (ex. GST, inc. freight to Brisbane) $1,770.00 / each + $50.00 freight | each | 1 | 1820 | 1820
| 21/04/2015 Quotation provided by Erco / Raylinc | 108-1162 we-ef VFL530 with S65 optic in 3000K (ex. GST, inc. freight to Brisbane) $1,090.00 / each + $50.00 freight | each | 1 | 1140 | 1140
| 21/04/2015 Quotation provided by Erco / Raylinc | 105-9857 we-ef RMT320 with S65 optic in 3000K (ex. GST, inc. freight to Brisbane) $1,500.00 / each + $50.00 freight | each | 1 | 1550 | 1550
Supply and install
| BOQ1415_Large Park Job_Mool Spit_Stage 5.xls | Post Top Light: Supply and Install new we-ef PFL240 series - 42w 4000k compact fluorescent post top luminaire mounted 4.5m on AMLS pole (black), installation to manufacturers specification Used for benchmarking purposes only | each | 1 | 5492 | 5492
| ASW1314_B0755_Mooloolaba Spit_Large Parks Job.xlsx | Post top light: supply and install new we-ef PFL240 series - 42w 4000k compact fluorescent post top luminaire mounted 4.5m on AMLS pole (black) Used for benchmarking purposes only | each | 1 | 4180 | 4180
| ASW1314_B1779_Alex Headlands Foreshore_Large Parks Job.xlsx | Post top light: suppy and install new WEEF Used for benchmarking purposes only | each | 1 | 6745 | 6745
| ASW1314_B0755_Mooloolaba Spit_Large Parks Job.xlsx | Supply and install post top We-ef light Used for benchmarking purposes only | each | 1 | 3677 | 3677
Unit Rate to Replace Power Outlets
Item each | Comment | Resource | Unit | Quantity/Value | Rate | Total
| Replace Power Outlets | Power Outlets | each | 1
| Preparation and disposal cost | Mixed waste tip fee | t | 0.1372 | 96.3 | 13.212
| Supply and install | Power outlet | each | 1 | 645 | 645 | Rawlinsons 2014, p492 Industrial power. 20A three phase 4 pin outlet (1 point per circuit): 40m from switchboard - protected type (weatherproof) $550.00 - 740.00 / each Average $645.00 / each
Replacement cost, $/each | [5 empty] | 602.5846
Unit Rate to Replace Electrical Pits
Item each | Comment | Resource | Unit | Quantity/Value | Rate | Total
| Replace Electrical Pits | Electrical Pits | each | 1
Preparation and disposal cost
| Plant | Truck 8t (including operator) | hr | 1 | 123.585 | 123.585
| Labour | General skilled civil labour | mhr | 1 | 67.41 | 67.41
|  | Electrician | mhr | 1 | 81.32 | 81.32
| Small tools | Small tools, grinders, drills, saws etc | hr | 1 | 21.4 | 21.4
| Disposal cost | Mixed waste tip fee | t | 0.5 | 96.3 | 48.15
| Supply and install | Electrical Pits | each | 1 | 734.1615 | 734.1615 | Assume material and size. According to BOQs precast ACO type pits are most common, however sizes vary Assume average cost of $734.16 / each
Replacement cost, $/each | [5 empty] | 1076.0265
Item each | Reference | Resource | Unit | Quantity/Value | Rate | Total
Concrete
| Rawlinsons 2014, p487 | Sumps and pits. Precast concrete, 900mm dia. x 900mm deep with precast base and walls | each | 1 | 973.7 | 973.7
Supply and install - ACO type
| BOQ1415_Large Park Job_Bradman Ave_incl Revet Wall.pdf 30/09/2014 | Supply and install Aco type 63 pit with urbanfill lid | each | 1 | 656 | 656
| BOQ1415_Large Park job_Buderim Village Stage 2_ incl Invoice.pdf 07/03/2014 | Supply and installation of Pit - ACO TYPE 45 - 510mmx510mm Cable Pit with Steel - 74521 Access Cover | each | 1 | 395 | 395
| BOQ1415_Large Park job_Buderim Village Stage 3_ incl Invoice.pdf 31/08/2014 | Supply and installation of Pit - Polymore Concrete Electrical Pit w/ Concrete Infill Lid, Pit: ACO Type 63 Lid: ACO HDG Urbanfil (Class B) Concrete finish to match adjacent surface | each | 1 | 654 | 654
| BOQ1415_Large Park job_Buderim Village Stage 3_ incl Invoice.pdf 31/08/2014 | Supply and installation of Pit - ACO TYPE 45 - 510mmx510mm Cable Pit with Steel - 75421 Access Cover | each | 1 | 395 | 395
| BOQ1415_Large Park Job_Mool Spit_Stage 5.xls 11/09/2014 | Supply and installation of ACO Type 63 - 645mm x 300mm Cable pit with HDG Urbanfil concrete infill cover | each | 1 | 850 | 850
| ASW1415_B1803_Park Furniture.xlsx 06/08/2014 | Supply and installation of pit - ACO TYPE 45 - 510mm x 510mm Cable Pit with Steel - 74521 Access Cover for BBQ and Electrical signage in grassed area | each | 1 | 900 | 900
| ASW1314_A9386_Park Lighting & Furniture.xlsx 07/04/2014 | Supply and installation of ACO type 63 - 645mm x 300mm cable pit with HDG urbanfill concrete infill cover | each | 1 | 989.1 | 989.1
| ASW1314_B1946_Maroochydore Lions Park_Large Parks Job.xlsx 23/07/2014 | Supply and installation of ACO Type 63 - 645mm x 300mm Cable pit with HDG Urbanfil concrete infill cover | each | 1 | 825 | 825
| ASW1314_B1946_Maroochydore Lions Park_Large Parks Job.xlsx | Supply and install ACO Type 3 - 565mm x 335mm PolyCable pit with HDG steel cover | each | 1 | 765 | 765
| ASW1314_B0755_Mooloolaba Spit_Large Parks Job.xlsx | Supply and installation of ACO Type 63 - 645mm x 300mm cable pit with HDG Urbanfill concrete infill cover | each | 1 | 900 | 900
| ASW1314_B0755_Mooloolaba Spit_Large Parks Job.xlsx | Supply and installation of ACO type 63 cable pit with concrete infill cover | each | 1 | 834 | 834
| ASW1314_B0755_Mooloolaba Spit_Large Parks Job.xlsx | Supply and installation of ACO type 3 polycable pit with HDG steel cover | each | 1 | 480 | 480
| ASW1314_B0755_Mooloolaba Spit_Large Parks Job.xlsx | Supply and installation of ACO type 63 - 645mm x 300mm cable pit with HDG Urbanfill concrete infill cover | each | 1 | 901 | 901
Unit Rate to Replace Architectural
Item each | Comment | Resource | Unit | Quantity/Value | Rate | Total
| Replace Architectural | Architectural | pole | 1
Preparation and disposal cost
| Plant | Truck 3.5t | hr | 0.5 | 25.88 | 12.94
|  | Backhoe (including operator) | hr | 0.5 | 114.1333 | 57.0667
| Labour | General skilled civil labour | mhr | 0.5 | 67.41 | 33.705
|  | Electrician | mhr | 0.5 | 81.32 | 40.66
| Small tools | Small tools, grinders, drills, saws etc | hr | 0.5 | 21.4 | 10.7
| Disposal cost | Mixed waste tip fee | t | 0.13 | 96.3 | 12.519
Supply and installation cost
| Supply light |  | each | 1 | 2894.4 | 2894.4 | 21/04/2015 Quotation provided by Erco / Raylinc
| Install light | General skilled civil labour | mhr | 1 | 67.41 | 67.41
| Install light | Small tools, grinders, drills, saws etc | hr | 1 | 21.4 | 21.4
| Install pole |  | each | 1 | 1118.15 | 1118.15 | Rawlinsons 2014, p570 Lighting columns. Tapered octagonal hot dip galvanised steel column (to suit localities with up to 45m/s wind speed) with cable termination compartment, spiggotted top, rag bolts, concrete base and erection General lighting columns, standard type, 5.5m high $1,016.50 - 1,219.80 / each Average $1,118.15 / each
Replacement cost, $/pole | [5 empty] | 4268.9507
Item each | Reference | Resource | Unit | Quantity/Value | Rate | Total
Supply only
| 21/04/2015 Quotation provided by Erco / Raylinc | 34363 erco Lightscan Ceiling Washlight (ex. GST, inc. freight to Brisbane) $2,844.40 / each + $50.00 freight | each | 1 | 2894.4 | 2894.4 | Assumed type of Architectural
| 21/04/2015 Quotation provided by Erco / Raylinc | 127-8318 we-ef ASP500 with S65 optic in 3000K (ex. GST, inc. freight to Brisbane) $1,900.00 / each + $50.00 freight | each | 1 | 1950 | 1950
Unit Rate to Replace Switchboard - Single Phase
Item each | Comment | Resource | Unit | Quantity/Value | Rate | Total
| Replace Switchboard - Single Phase | Switchboard - Single Phase | each | 1
Preparation and disposal cost
| Disposal cost |  | LS | 1 | 100 | 100
Supply and installation cost
| Supply and installation cost, including: - Custom built, free standing switchboard with utility metering section - <100A single phase supply with direct connected metering - Stainless steel construction for coastal areas - 48 pole DIN rail mount - Installation costs by electrician |  | LS | 1 | 7500 | 7500 | Assume reuse of existing footing, conduit provisions and utility connection Assumptions and costs based on experience similar projects / experience
Replacement cost, $/each | [5 empty] | 7600
Unit Rate to Replace Switchboard - 3 Phase
Item each | Comment | Resource | Unit | Quantity/Value | Rate | Total
| Replace Switchboard - 3 Phase | Switchboard - 3 Phase | each | 1
Preparation and disposal cost
| Disposal cost |  | LS | 1 | 100 | 100
Supply and installation cost
| Supply and installation cost, including: - Custom built, free standing switchboard with utility metering section - <100A three phase supply with direct connected metering - Stainless steel construction for coastal areas - 48 pole DIN rail mount - Installation costs by electrician |  | LS | 1 | 9000 | 9000 | Assume reuse of existing footing, conduit provisions and utility connection Assumptions and costs based on experience similar projects / experience
Replacement cost, $/each | [5 empty] | 9100

## Skate Facility
Unit Rate to Replace Skate Park (Neighbourhood)
Item each | Comment | Resource | Unit | Quantity/Value | Rate | Total
| Replace Skate Park (Neighbourhood) | Skate Park (Neighbourhood)
| Smallest park area (as per GHD site inspections) |  | m2 | 150
| Smallest park cost (as per Council estimates/predictions) |  | LS | 1 | 150000
| Smallest park unit rate |  | $/m2 | 1 | 1000 | 1000
| Largest park area (as per Council estimates/predictions) |  | m2 | 300
| Largest park cost (as per Council estimates/predictions) |  | LS | 1 | 350000
| Largest park unit rate |  | $/m2 | 1 | 1166.6667 | 1166.6667
Replacement cost, $/m2 | [5 empty] | 1083.3333 | As per discussions with a contractor, average supply and installation rate for a skate park facility is approx. $1,100 - 1,200 / m2
Unit Rate to Replace Skate Park (Local)
Item each | Comment | Resource | Unit | Quantity/Value | Rate | Total
| Replace Skate Park (Local) | Skate Park (Local) | m2 | 500
| Smallest park area (as per Council estimates/predictions) |  | m2 | 300
| Smallest park cost (as per Council estimates/predictions) |  | LS | 1 | 400000
| Smallest park unit rate |  | $/m2 | 1 | 1333.3333 | 1333.3333
| Largest park area (as per Council estimates/predictions) |  | m2 | 500
| Largest park cost (as per Council estimates/predictions) |  | LS | 1 | 600000
| Largest park unit rate |  | $/m2 | 1 | 1200 | 1200
Replacement cost, $/m2 | [5 empty] | 1266.6667 | As per discussions with a contractor, average supply and installation rate for a skate park facility is approx. $1,100 - 1,200 / m2
Unit Rate to Replace Skate Park (District - Minor)
Item each | Comment | Resource | Unit | Quantity/Value | Rate | Total
| Replace Skate Park (District - Minor) | Skate Park (District - Minor) | m2 | 1000
| Smallest park area (as per Council estimates/predictions) |  | m2 | 500
| Smallest park cost (as per Council estimates/predictions) |  | LS | 1 | 750000
| Smallest park unit rate |  | $/m2 | 1 | 1500 | 1500
| Largest park area (as per Council estimates/predictions) |  | m2 | 1000
| Largest park cost (as per Council estimates/predictions) |  | LS | 1 | 1000000
| Largest park unit rate |  | $/m2 | 1 | 1000 | 1000
Replacement cost, $/m2 | [5 empty] | 1250 | As per discussions with a contractor, average supply and installation rate for a skate park facility is approx. $1,100 - 1,200 / m2
Unit Rate to Replace Skate Park (District - Major)
Item each | Comment | Resource | Unit | Quantity/Value | Rate | Total
| Replace Skate Park (District - Major) | Skate Park (District - Major) | m2 | 1400
| Smallest park area (as per Council estimates/predictions) |  | m2 | 1000
| Smallest park cost (as per Council estimates/predictions) |  | LS | 1 | 1000000
| Smallest park unit rate |  | $/m2 | 1 | 1000 | 1000
| Largest park area (as per GHD site inspections) |  | m2 | 1377
| Largest park cost (as per Council estimates/predictions) |  | LS | 1 | 1500000
| Largest park unit rate |  | $/m2 | 1 | 1089.3246 | 1089.3246
Replacement cost, $/m2 | [5 empty] | 1044.6623 | As per discussions with a contractor, average supply and installation rate for a skate park facility is approx. $1,100 - 1,200 / m2
Unit Rate to Replace Skate Park (Iconic)
Item each | Comment | Resource | Unit | Quantity/Value | Rate | Total
| Replace Skate Park (Iconic) | Skate Park (Iconic)
| Park area (as per GHD site inspections) |  | m2 | 770 |  |  | Nambour Skate Park
| Average cost |  | LS | 1 | 795109 | 795109 | Nambour Skate Park
Replacement cost, $/m2 | [5 empty] | 1032.6091 | As per discussions with a contractor, average supply and installation rate for a skate park facility is approx. $1,100 - 1,200 / m2
Unit Rate to Replace Skate Park (Average)
Item each | Comment | Resource | Unit | Quantity/Value | Rate | Total
| Replace Skate Park (Average) | Skate Park (Average)
| Average cost |  | LS | 1 | 1135.4543 | 1135.4543
Replacement cost, $/m2 | [5 empty] | 1135.4543 | As per discussions with a contractor, average supply and installation rate for a skate park facility is approx. $1,100 - 1,200 / m2
| Skate Park | Operational Category - based on size/elements/ catchment | Size & Cost guide based on collective figures | Skate Plan Size Est m2 | GHD Size m2
| Little Mountain Skate Facility | Neighbourhood | Size <300m2 Cost $150-350K | 240 | 253 |  | Valuations as per site inspections
| Sir Raleigh Drive Skate Facility | Neighbourhood |  | 290 | 166
| Tumbledown Park Skate Facility | Neighbourhood |  | 265 | 210
| Windmill Park Skate Facility | Neighbourhood |  | 170
| Eudlo Town Park Skate Facility | Neighbourhood |  | 300 | 156
| Kuluin Neighbourhood Park Skate Facility | Neighbourhood |  | 340 | 276
| Landsborough Sports Grounds Skate Facility | Neighbourhood |  | 470 | 247
| Lillyponds Park Skate Facility | Neighbourhood |  | 370 | 150
| Mudjimba Esplanade Skate Facility | Neighbourhood |  | 300 | 207
| Bli Bli Skate Park | Local | Size 300-500m2 Cost $400-600K | 470 | 403
| Eumundi Skate Park | Local |  | 430 | 268
| Kenilworth - Skate Facility | Local |  | 300 | 360
| Maleny Skate Bowl and Half Pipe | Local |  | 450 | 502
| Mooloolah Valley | Local |  | 420
| Palmwoods Sports Ground Skate Facility | Local |  | 400 | 391
| Wilkins Park Skate Facility | Local |  | 320 | 415
| George VI Memorial Park Skate Park | Local |  | 420 | 351
| Rebecca St Park Skate Facility | Local |  |  | 455
| Dicky Beach Skate Facility | District - minor | Size 500-1000m2 Cost $750-1mil | 600 | 714
| Stockland Park Skate Facility | District - minor |  | 850 | 870
| Tickle Park Skate Facility | District - minor |  | 600 | 500
| Beerwah Sports Ground Skate Facility | District - major | Size >1000m2 Cost $1-1.5mil |  | 1225
| Buhk Family Park Skate Facility | District - major |  | 1050 | 931
| Caloundra Aquatic Centre Skate Facility | District - major |  | 1200 | 1377
| Quota Memorial Park Skate Facility | Iconic |  |  | 770
Unit Rate to Replace Concrete Ramps/Banks
Item each | Comment | Resource | Unit | Quantity/Value | Rate | Total
| Replace Concrete Ramps/Banks | Concrete Ramps/Banks
| Concrete Ramps/Banks |  | m2 | 1 | 200 | 200 | Assumptions and costs based on experience similar projects / experience Limited information available from SCC regarding dimensions and costs Assume unit of measure is per surface area of the ramp/bank, not the plan area
Replacement cost, $/m2 | [5 empty] | 200
Unit Rate to Replace Concrete Pipe
Item each | Comment | Resource | Unit | Quantity/Value | Rate | Total
| Replace Concrete Pipe | Concrete Pipe
| Concrete Ramps/Banks |  | m2 | 1 | 280 | 280 | Assumptions and costs based on experience similar projects / experience Limited information available from SCC regarding dimensions and costs Assume unit of measure is per surface area of the ramp/bank, not the plan area
Replacement cost, $/m2 | [5 empty] | 280
Unit Rate to Replace Concrete Bowl
Item each | Comment | Resource | Unit | Quantity/Value | Rate | Total
| Replace Concrete Bowl | Concrete Bowl
| Concrete Ramps/Banks |  | m2 | 1 | 300 | 300 | Assumptions and costs based on experience similar projects / experience Limited information available from SCC regarding dimensions and costs Assume unit of measure is per surface area of the ramp/bank, not the plan area
Replacement cost, $/m2 | [5 empty] | 300
Unit Rate to Replace 50mm round steel pipe coping
Item each | Comment | Resource | Unit | Quantity/Value | Rate | Total
| Replace 50mm round steel pipe coping | 50mm round steel pipe coping
| Concrete Ramps/Banks |  | m | 1 | 60 | 60 | Assumptions and costs based on experience similar projects / experience Limited information available from SCC regarding dimensions and costs
Replacement cost, $/m | [5 empty] | 60
Unit Rate to Replace 75mm x 75mm steel angle coping
Item each | Comment | Resource | Unit | Quantity/Value | Rate | Total
| Replace 75mm x 75mm steel angle coping | 75mm x 75mm steel angle coping
| Concrete Ramps/Banks |  | m | 1 | 40 | 40 | Assumptions and costs based on experience similar projects / experience Limited information available from SCC regarding dimensions and costs
Replacement cost, $/m | [5 empty] | 40
Unit Rate to Replace Grind rails
Item each | Comment | Resource | Unit | Quantity/Value | Rate | Total
| Replace Grind rails | Grind rails
| Concrete Ramps/Banks |  | m | 1 | 85 | 85 | Assumptions and costs based on experience similar projects / experience Limited information available from SCC regarding dimensions and costs
Replacement cost, $/m | [5 empty] | 85
Unit Rate to Replace Ledges/Grind Box
Item each | Comment | Resource | Unit | Quantity/Value | Rate | Total
| Replace Ledges/Grind Box | Ledges/Grind Box
| Concrete Ramps/Banks |  | m3 | 1 | 1200 | 1200 | Assumptions and costs based on experience similar projects / experience Limited information available from SCC regarding dimensions and costs
Replacement cost, $/m3 | [5 empty] | 1200

## Others
Unit Rate to Replace Entry boomgate
Item each | Comment | Resource | Unit | Quantity/Value | Rate | Total
| Replace Entry boomgate | Entry boomgate | each | 1
Supply cost
| Boomgate |  | LS | 1 | 5162.75 | 5162.75 | Rawlinsons 2014, p662 Boomage, single lane, two way $4,494.00 / each Single card reader $668.75 / each Total $5,162.75 / each
Installation cost
| Single phase MCB installed on existing switchboard |  | LS | 1 | 550 | 550 | Assumptions and costs based on experience similar projects / experience
| Single phase isolator at boom gate |  | LS | 1 | 500 | 500
| Single phase cabling (assume approx. 30m) |  | LS | 1 | 750 | 750
| Testing/commissioning, etc. |  | LS | 1 | 500 | 500
Replacement cost, $/each | [5 empty] | 7462.75
Unit Rate to Replace Fibre Optic Cable Conduit
Item each | Comment | Resource | Unit | Quantity/Value | Rate | Total
| Replace Fibre Optic Cable Conduit | Fibre Optic Cable Conduit | m | 1
Supply and installation cost
| Supply and installation cost, including: - Supply and installation of 80mm HDuPVC telecommunication conduit - Trenching, backfill and re-instatement of surface - Assumed excavation in earth (i.e. excludes rock) - Surface re-instatement assumed to be earth (ie. excludes bitumen, concrete, paving, etc.) - Excludes works associated with fibre optic cabling |  | LS | 1 | 100 | 100 | Assume 80mm HDuPVC telecommunication conduit Assume rate includes trenching, backfill and reinstatement or surface Assume excavation in earth (i.e. excludes rock) Assume surface to be reinstated to be earth (i.e. excludes bitumen, concrete, paving, etc.) Exclude work associated with fibre optic cabling Assumptions and costs based on experience similar projects / experience
Replacement cost, $/m | [5 empty] | 100
Unit Rate to Replace Fibre Optic Cable Pit
Item each | Comment | Resource | Unit | Quantity/Value | Rate | Total
| Replace Fibre Optic Cable Pit | Fibre Optic Cable Pit | each | 1
Supply and installation cost
| Supply and installation cost, including: - Based on 600mm circular cable pit (assumed) - Includes excavation, pit drainage, pit lid and labelling - Assumed AS3996:2006 Category B load rating for lid (light traffic) - Assumed excavation and installation in earth (i.e. excludes rock) - Excludes works associated with fibre optic cabling |  | LS | 1 | 1500 | 1500 | Assume 600mm circular cable pit Assume rate includes excavation, pit drainage, pit lid and labelling Assume AS3996:2006 Category B load rating for lid (light traffic) Assume excavation and installation in earth (i.e. excludes rock) Exclude works associated with fibre optic cabling Assumptions and costs based on experience similar projects / experience
Replacement cost, $/each | [5 empty] | 1500
Unit Rate to Replace Tree grates
Item each | Comment | Resource | Unit | Quantity/Value | Rate | Total
| Replace Tree grates | Tree grates | each | 1
Preparation and disposal cost
| Disposal cost |  | LS | 1 | 25 | 25
Supply and installation cost
| Supply and installation cost |  | each | 1 | 770.4 | 770.4 | Rawlinsons 2014, p229 Tree grilles, cast iron tree grille and frame set in position, round - 1489mm (approx.) dia $770.40 / each
Replacement cost, $/each | [5 empty] | 795.4

## Signage
Unit Rate to Replace Wayfinding - Type 1.1
Item each | Description | Comment | Unit | Quantity/Value | Rate | Total
| Wayfinding Signage - Type 1.1. Steel Post 290x1160 with Aluminium Graphic Panel 2800x290 | Source Project Management Review 2013/2014 by Alison Standley - Wayfinding Signs 2014P13.02_A9044, A9048, B1368 Wayfinding Signage.xlsx - Practical Completion Worksheet Assumptions and calculation Sign type 1.1 in accordance with Coastal Pathway Signage Guide Steel Post 290x1160 with Aluminium Graphic Panel 2800x290 Direct costs include supply and construction as per SCC quotations i.e. average as-completed costs of $11,132.86 | each | 1 | 11349.9508 | 11349.9508 | Assume annual indexation rate of 1.95% (as used by Council) SCC Parks Open Spaces Unit Rates 2014-15
Replacement cost, $/each | [5 empty] | 11349.9508
Item each | Reference | Resource | Unit | Quantity/Value | Rate | Total
| ASW1314_A9044, A9048, B1368 Wayfinding Signage.xlsx | Wilkinson Park_Wayfinding Signage_Connection Identification Sign Type 1.1_David Low Way Coolum_Sign No. 01_Commencement of Boardwalk_Steel Post 290x1160 with Aluminium Graphic Panel 2800x290 | each | 1 | 10589.5 | 10589.5 | Referenced other BOQs in addition
| ASW1314_A9044, A9048, B1368 Wayfinding Signage.xlsx | Cotton Tree Park_Wayfinding Signage_Connection Identification Sign Type 1.1_The Esplanade Cotton Tree_Sign No. 01_On Pathway West of RSL Memorial_Steel Post 290x1160 with Aluminium Graphic Panel 2800x290 | each | 1 | 11387.48 | 11387.48
| ASW1314_A9044, A9048, B1368 Wayfinding Signage.xlsx | Alex Bluff Foreshore Park_Wayfinding Signage_Connection Identification Sign Type 1.1_Alexandra Parade Alexandra Headlands_Sign No. 09_North of Intersection with Venning Street_Steel Post 290x1160 with Aluminium Graphic Panel 2800x290 | each | 1 | 11421.6 | 11421.6
| ASW1314_A9044, A9048, B1368 Wayfinding Signage.xlsx | Wilkinson Park_Wayfinding Signage_Connection Identification Sign Type 1.1_David Low Way Coolum_Sign No. 01_Commencement of Boardwalk_Steel Post 290x1160 with Aluminium Graphic Panel 2800x290 | each | 1 | 8068.26 | 8068.26
| ASW1314_A9044, A9048, B1368 Wayfinding Signage.xlsx | Cotton Tree Park_Wayfinding Signage_Connection Identification Sign Type 1.1_The Esplanade Cotton Tree_Sign No. 01_On Pathway West of RSL Memorial_Steel Post 290x1160 with Aluminium Graphic Panel 2800x290 | each | 1 | 8676.25 | 8676.25
| ASW1314_A9044, A9048, B1368 Wayfinding Signage.xlsx | Alex Bluff Foreshore Park_Wayfinding Signage_Connection Identification Sign Type 1.1_Alexandra Parade Alexandra Headlands_Sign No. 09_North of Intersection with Venning Street_Steel Post 290x1160 with Aluminium Graphic Panel 2800x290 | each | 1 | 8676.25 | 8676.25
Unit Rate to Replace Wayfinding - Type 1.2
Item each | Description | Comment | Unit | Quantity/Value | Rate | Total
| Wayfinding Signage - Type 1.2. Steel Post 90x1950 with Aluminium Graphic Panel 1065x600 | Source Project Management Review 2013/2014 by Alison Standley - Wayfinding Signs 2014P13.02_A9044, A9048, B1368 Wayfinding Signage.xlsx - Practical Completion Worksheet Steel Post 90x1950 with Aluminium Graphic Panel 1065x600 Assumptions and calculation Sign type 1.2 in accordance with Coastal Pathway Signage Guide Steel Post 90x1950 with Aluminium Graphic Panel 1065x600 Direct costs include supply and construction as per SCC quotations i.e. Average as-completed costs of $7,031.08 | each | 1 | 7168.1861 | 7168.1861 | Assume annual indexation rate of 1.95% (as used by Council) SCC Parks Open Spaces Unit Rates 2014-15
Replacement cost, $/each | [5 empty] | 7168.1861
Item each | Reference | Resource | Unit | Quantity/Value | Rate | Total
| ASW1314_A9044, A9048, B1368 Wayfinding Signage.xlsx | Point Arkwright Headland Park Carpark_Wayfinding Signage_Arrival Information Sign Type 1.2_Jubilee Esplanade Point Arkwright_Sign No. 09_Entrance to Carpark_Steel Post 90x1950 with Aluminium Graphic Panel 1065x600 | each | 1 | 7178.74 | 7178.74 | Referenced other BOQs in addition
| ASW1314_A9044, A9048, B1368 Wayfinding Signage.xlsx | Cotton Tree Park Carpark_Wayfinding Signage_Arrival Information Sign Type 1.2_The Esplanade Cotton Tree_Sign No. 02_On Pathway at end of Cotton Tree Park Carpark_Steel Post 90x1950 with Aluminium Graphic Panel 1065x600 | each | 1 | 6664.34 | 6664.34
| ASW1314_A9044, A9048, B1368 Wayfinding Signage.xlsx | Pierce Park_Wayfinding Signage_Arrival Information Sign Type 1.2_Melrose Parade and Alexandra Parade Maroochydore_Sign No. 04_Steel Post 90x1950 with Aluminium Graphic Panel 1065x600 | each | 1 | 6664.34 | 6664.34
| ASW1314_A9044, A9048, B1368 Wayfinding Signage.xlsx | Wilkes Family Park_Wayfinding Signage_Arrival Information Sign Type 1.2_Alexandra Parade Alexandra Headlands_Sign No. 07_Steel Post 90x1950 with Aluminium Graphic Panel 1065x600 | each | 1 | 6664.34 | 6664.34
| ASW1314_A9044, A9048, B1368 Wayfinding Signage.xlsx | Alex Bluff Foreshore Park_Wayfinding Signage_Arrival Information Sign Type 1.2_Alexandra Parade Alexandra Headlands_Sign No. 08_Opposite Intersection with Meta Street_Steel Post 90x1950 with Aluminium Graphic Panel 1065x600 | each | 1 | 6664.34 | 6664.34
| ASW1314_A9044, A9048, B1368 Wayfinding Signage.xlsx | Birrahl Park_Wayfinding Signage_Arrival Information Sign Type 1.2_Warragah Parade Yaroomba_Sign No. 14_Steel Post 90x1950 with Aluminium Graphic Panel 1065x600 | each | 1 | 7178.74 | 7178.74
| ASW1314_A9044, A9048, B1368 Wayfinding Signage.xlsx | Mudjimba Marcoola Foreshore Bushland Conservation Reserve_Wayfinding Signage_Arrival Information Sign Type 1.2_Mudjimba Esplanade Mudjimba_Sign No. 40_Northern Corner of Esplanade_Steel Post 90x1950 with Aluminium Graphic Panel 1065x600 | each | 1 | 7178.74 | 7178.74
| ASW1314_A9044, A9048, B1368 Wayfinding Signage.xlsx | Power Memorial Park_Wayfinding Signage_Arrival Information Sign Type 1.2_Mudjimba Esplanade Mudjimba_Sign No. 43_Opposte Pedestrian Crossing Next to Bike Racks_Steel Post 90x1950 with Aluminium Graphic Panel 1065x600 | each | 1 | 7179.58 | 7179.58
| ASW1314_A9044, A9048, B1368 Wayfinding Signage.xlsx | Marcoola Yaroomba Foreshore Bushland Conservation Reserve_Wayfinding Signage_Arrival Information Sign Type 1.2_Tanah Street East_Sign No. 22_Steel Post 90x1950 with Aluminium Graphic Panel 1065x600 | each | 1 | 7322.91 | 7322.91
| ASW1314_A9044, A9048, B1368 Wayfinding Signage.xlsx | Marcoola Yaroomba Foreshore Bushland Conservation Reserve_Wayfinding Signage_Arrival Information Sign Type 1.2_Marcoola Esplanade and Flindersia Street_Sign No. 28_Steel Post 90x1950 with Aluminium Graphic Panel 1065x600 | each | 1 | 7322.91 | 7322.91
| ASW1314_A9044, A9048, B1368 Wayfinding Signage.xlsx | Felix Parry Park_Wayfinding Signage_Arrival Information Sign Type 1.2_Marcoola Esplanade and Petrie Avenue_Sign No. 30_Steel Post 90x1950 with Aluminium Graphic Panel 1065x600 | each | 1 | 7322.91 | 7322.91
| ASW1314_A9044, A9048, B1368 Wayfinding Signage.xlsx | Point Arkwright Headland Park Carpark_Wayfinding Signage_Arrival Information Sign Type 1.2_Jubilee Esplanade Point Arkwright_Sign No. 09_Entrance to Carpark_Steel Post 90x1950 with Aluminium Graphic Panel 1065x600 | each | 1 | 5469.57 | 5469.57
| ASW1314_A9044, A9048, B1368 Wayfinding Signage.xlsx | Cotton Tree Park Carpark_Wayfinding Signage_Arrival Information Sign Type 1.2_The Esplanade Cotton Tree_Sign No. 02_On Pathway at end of Cotton Tree Park Carpark_Steel Post 90x1950 with Aluminium Graphic Panel 1065x600 | each | 1 | 5077.64 | 5077.64
| ASW1314_A9044, A9048, B1368 Wayfinding Signage.xlsx | Pierce Park_Wayfinding Signage_Arrival Information Sign Type 1.2_Melrose Parade and Alexandra Parade Maroochydore_Sign No. 04_Steel Post 90x1950 with Aluminium Graphic Panel 1065x600 | each | 1 | 5077.64 | 5077.64
| ASW1314_A9044, A9048, B1368 Wayfinding Signage.xlsx | Wilkes Family Park_Wayfinding Signage_Arrival Information Sign Type 1.2_Alexandra Parade Alexandra Headlands_Sign No. 07_Steel Post 90x1950 with Aluminium Graphic Panel 1065x600 | each | 1 | 5077.64 | 5077.64
| ASW1314_A9044, A9048, B1368 Wayfinding Signage.xlsx | Alex Bluff Foreshore Park_Wayfinding Signage_Arrival Information Sign Type 1.2_Alexandra Parade Alexandra Headlands_Sign No. 08_Opposite Intersection with Meta Street_Steel Post 90x1950 with Aluminium Graphic Panel 1065x600 | each | 1 | 5077.64 | 5077.64
| ASW1314_A9044, A9048, B1368 Wayfinding Signage.xlsx | Birrahl Park_Wayfinding Signage_Arrival Information Sign Type 1.2_Warragah Parade Yaroomba_Sign No. 14_Steel Post 90x1950 with Aluminium Graphic Panel 1065x600 | each | 1 | 5469.57 | 5469.57
| ASW1314_A9044, A9048, B1368 Wayfinding Signage.xlsx | Mudjimba Marcoola Foreshore Bushland Conservation Reserve_Wayfinding Signage_Arrival Information Sign Type 1.2_Mudjimba Esplanade Mudjimba_Sign No. 40_Northern Corner of Esplanade_Steel Post 90x1950 with Aluminium Graphic Panel 1065x600 | each | 1 | 5469.57 | 5469.57
| ASW1314_A9044, A9048, B1368 Wayfinding Signage.xlsx | Power Memorial Park_Wayfinding Signage_Arrival Information Sign Type 1.2_Mudjimba Esplanade Mudjimba_Sign No. 43_Opposte Pedestrian Crossing Next to Bike Racks_Steel Post 90x1950 with Aluminium Graphic Panel 1065x600 | each | 1 | 5470.21 | 5470.21
| ASW1314_A9044, A9048, B1368 Wayfinding Signage.xlsx | Marcoola Yaroomba Foreshore Bushland Conservation Reserve_Wayfinding Signage_Arrival Information Sign Type 1.2_Tanah Street East_Sign No. 22_Steel Post 90x1950 with Aluminium Graphic Panel 1065x600 | each | 1 | 5579.41 | 5579.41
| ASW1314_A9044, A9048, B1368 Wayfinding Signage.xlsx | Marcoola Yaroomba Foreshore Bushland Conservation Reserve_Wayfinding Signage_Arrival Information Sign Type 1.2_Marcoola Esplanade and Flindersia Street_Sign No. 28_Steel Post 90x1950 with Aluminium Graphic Panel 1065x600 | each | 1 | 5579.41 | 5579.41
| ASW1314_A9044, A9048, B1368 Wayfinding Signage.xlsx | Felix Parry Park_Wayfinding Signage_Arrival Information Sign Type 1.2_Marcoola Esplanade and Petrie Avenue_Sign No. 30_Steel Post 90x1950 with Aluminium Graphic Panel 1065x600 | each | 1 | 5579.41 | 5579.41
Unit Rate to Replace Wayfinding - Type 1.3
Item each | Description | Comment | Unit | Quantity/Value | Rate | Total
| Wayfinding Signage - Type 1.3 Distance Marker Identification Sign | Source Project Management Review 2013/2014 by Alison Standley - Wayfinding Signs 2014P13.02_A9044, A9048, B1368 Wayfinding Signage.xlsx - Naturform worksheet Assumption and calculation Sign type 1.3 in accordance with Coastal Pathway Signage Guide Rate includes supply and installation as per SCC quote from Naturform 2013/14 quote indexed at 1.95% | each | 1 | 2270.4265 | 2270.4265 | Assume annual indexation rate of 1.95% (as used by Council) SCC Parks Open Spaces Unit Rates 2014-15
Replacement cost, $/each | [5 empty] | 2270.4265
Unit Rate to Replace Wayfinding - Type 2.1
Item each | Description | Comment | Unit | Quantity/Value | Rate | Total
| Wayfinding Signage - Type 2.1 On Road Marker Sign | Source Project Management Review 2013/2014 by Alison Standley - Wayfinding Signs 2014P13.02_A9044, A9048, B1368 Wayfinding Signage.xlsx - Naturform worksheet Assumption and calculation Sign type 2.1 in accordance with Coastal Pathway Signage Guide Rate includes supply and installation as per SCC quote from Naturform 2013/14 quote indexed at 1.95% | each | 1 | 1680.136 | 1680.136 | Assume annual indexation rate of 1.95% (as used by Council) SCC Parks Open Spaces Unit Rates 2014-15
Replacement cost, $/each | [5 empty] | 1680.136

## Playground Softfall Area
Unit Rate to Replace Softfall Sand - average 400mm deep
Item each | Comment | Resource | Unit | Quantity/Value | Rate | Total
| Replace Softfall Sand - average 400mm deep | Softfall Sand - average 400mm deep | m2 | 100
| Labour | General skilled civil labour | mhr | 1 | 67.41 | 67.41
| Tip fees | Mixed waste tip fee | t | 4.2 | 96.3 | 404.46
Supply and place
| Supply and place | Softfall Sand | m3 | 40 | 86.6575 | 3466.3 | BOQ1314_Playground & Shade_ incl Invoice.xls (10/04/2014) Assume annual indexation rate of 1.95% (as used by Council) SCC Parks Open Spaces Unit Rates 2014-15
Replacement cost for 100m2, $/100m2 | [5 empty] | 3938.17
Replacement cost, $/m2 | [5 empty] | 39.3817
Item each | Reference | Resource | Unit | Quantity/Value | Rate | Total
Supply only
| 15/04/2015 Quotation provided by Urban Fountains and Furniture | Softball - sand (inc. supply, ex. GST) $110.00 / m3 | m3 | 1 | 110 | 110
| 23/04/2015 Quotation provided by Maroochy Sand & Gravel | Softfall sand - washed sand $80.00 / m3 (ex. GST) | m3 | 1 | 80 | 80
Supply and install
| BOQ1314_Playground & Shade_ incl Invoice.xls 10/04/2014 | Supply and install sand softfall $85.00 / m3 (ex. GST) | m3 | 1 | 85 | 85
Unit Rate to Replace Softfall Bark - average 400mm deep
Item each | Comment | Resource | Unit | Quantity/Value | Rate | Total
| Replace Softfall Bark - average 400mm deep | Softfall Bark - average 400mm deep | m2 | 100
Preparation and disposal
| Plant | Truck 3.5t | hr | 1 | 25.88 | 25.88
| Plant | Bobcat (including operator) | hr | 1 | 86.67 | 86.67
| Labour | General skilled civil labour | mhr | 1 | 67.41 | 67.41
| Tip fees | Mixed waste tip fee | t | 4.2 | 96.3 | 404.46
Supply and place
| Supply and place |  | m3 | 40 | 111.5877 | 4463.5069 | Average supply and install (from various BOQs) Assume average date of BOQ 1 year, index Assume annual indexation rate of 1.95% (as used by Council) SCC Parks Open Spaces Unit Rates 2014-15
Replacement cost for 100m2, $/100m2 | [5 empty] | 5047.9269
Replacement cost, $/m2 | [5 empty] | 50.4793
Item each | Reference | Resource | Unit | Quantity/Value | Rate | Total
Supply only
| 15/04/2015 Quotation provided by Urban Fountains and Furniture | Softball - bark (inc. supply, ex. GST) $110.00 - 120.00 / m3 Average $115.00 / m3 | m3 | 1 | 115 | 115 | Supply only. Benchmarking higher than BOQ rates
| 23/04/2015 Quotation provided by Maroochy Sand & Gravel | Softfall bark $120.00 / m3 (ex. GST) | m3 | 1 | 120 | 120 | Supply only. Benchmarking higher than BOQ rates
Supply and install
| BOQ1415_Large Park job_Buderim Village Stage 4_incl Invoice.pdf | Mulch bark imported supply and install 100mm depth hoop pine mulch $27.00 / m2 (100mm deep) $270.00 / m3 | m3 | 1 | 270 | 270 | Average supply and install (from various BOQs) $109.45 / m3 (ex. GST)
| BOQ1314_Large Park Job_Russell Family Pk.pdf | Mulch - Imported: Supply and installation of 100mm imported organic Forrest Fines mulch to planting areas | m3 | 1 | 55.5 | 55.5
| BOQ1314_Sportsground_Ballinger.pdf | Mulch: Supply and installation of 100mm imported organic mulch to planting areas | m3 | 1 | 118.9 | 118.9
| BOQ1415_Large Park Job_Bradman Ave_incl Revet Wall.pdf | Supply and install 50mm depth organic mulch $3.48 / m2 (50mm deep) $69.60 / m3 | m3 | 1 | 69.6 | 69.6
| ASW1314_B1435_Park Furniture.xlsx | Mulch: Supply and installation of 100mm imported organic mulch to planting areas | m3 | 1 | 157 | 157
| ASW1314_B1471_Path Handrail Steps.xlsx | Mulch: Supply and installation of 100mm imported organic mulch to planting areas, Double tub ground forest fines mulch | m3 | 1 | 50 | 50
| ASW1314_B1779_Alex Headlands Foreshore_Large Parks Job.xlsx | Mulch (bark): supply and installation of 100mm | m3 | 1 | 77.3 | 77.3
| ASW1314_B0842_Shelter & Park Furniture.xlsx | Mulch: supply and installation of 100mm imported organic mulch to planting areas | m3 | 1 | 105 | 105
| ASW1314_A9386_Park Lighting & Furniture.xlsx | Mulch: supply and installation of 100mm imported organic mulch to planting areas | m3 | 1 | 164.9 | 164.9
| ASW1314_B0818_Skippy Park_Large Parks Job.xlsx | Organic mulch to a depth of 100mm Unsure if include supply and installation | m3 | 1 | 81.6 | 81.6
| ASW1314_B1946_Maroochydore Lions Park_Large Parks Job.xlsx | Mulch: Supply and installation of 100mm imported organic mulch to planting areas. 1" Hoop Curls. Allow to mulch all existing and new trees in turf as shown on plan. Including spade cut edge where mulch adjoins turf. $9.00 / m2 (100mm deep) $90.00 / m3 | m3 | 1 | 90 | 90
| ASW1314_B0755_Mooloolaba Spit_Large Parks Job.xlsx | Mulch: supply and installation of 100mm imported organic mulch to planting areas. 1" Hoop Curls. Allow to mulch all existing and new trees in turf with a 600mm radius collar. Including spade cut edge where mulch adjoins turf $8.00 / m2 (100mm deep) $80.00 / m3 | m3 | 1 | 80 | 80
| ASW1314_B0755_Mooloolaba Spit_Large Parks Job.xlsx | Mulch: supply and install 100mm deep imported organic mulch including all new and existing trees in turf and spade cut edge $9.60 / m2 (100mm deep) $96.00 / m3 | m3 | 1 | 96 | 96
| ASW1314_B0755_Mooloolaba Spit_Large Parks Job.xlsx | Mulch: supply and installation of 100mm imported organic mulch to planting areas. 1" Hoop Curls. Allow to mulch all existing and new trees in turf with a 600mm radius collar. Including spade cut edge where mulch adjoins turf $14.00 / m2 (100mm deep) $140.00 / m3 | m3 | 1 | 140 | 140
| ASW1314_B0755_Mooloolaba Spit_Large Parks Job.xlsx | Mulch: supply and installation of 100mm imported organic mulch to planting areas. 1" Hoop Curls. Allow to mulch all existing and new trees in turf with a 600mm radius collar. Including spade cut edge where mulch adjoins turf $8.60 / m2 (100mm deep) $86.00 / m3 | m3 | 1 | 86 | 86
Unit Rate to Replace Softfall Takura - average 400mm deep
Item each | Comment | Resource | Unit | Quantity/Value | Rate | Total
| Replace Softfall Takura - average 400mm deep | Softfall Takura - average 400mm deep | m2 | 100
Preparation and disposal
| Plant | Truck 3.5t | hr | 1 | 25.88 | 25.88
| Plant | Bobcat (including operator) | hr | 1 | 86.67 | 86.67
| Labour | General skilled civil labour | mhr | 1 | 67.41 | 67.41
| Tip fees | Mixed waste tip fee | t | 4.2 | 96.3 | 404.46
Supply and place
| Supply and place | Takura | m3 | 40 | 90.1238 | 3604.952 | ASW1314_B0818_Skippy Park_Large Parks Job.xlsx (28/01/2014) Assume annual indexation rate of 1.95% (as used by Council) SCC Parks Open Spaces Unit Rates 2014-15
Replacement cost for 100m2, $/100m2 | [5 empty] | 4189.372
Replacement cost, $/m2 | [5 empty] | 41.8937
Item each | Reference | Resource | Unit | Quantity/Value | Rate | Total
| 15/04/2015 Quotation provided by Urban Fountains and Furniture | Softball - takura (inc. supply, ex. GST) $95.00 / m3 | m3 | 1 | 95 | 95
| ASW1314_B0818_Skippy Park_Large Parks Job.xlsx 28/01/2014 | Softfall - 300mm deep certified Takura softfall bark $26.52 / m2 (ex. GST) $88.40 / m3 (ex. GST) Supply and place | m3 | 1 | 88.4 | 88.4
Unit Rate to Replace Softfall Rubber
Item each | Comment | Resource | Unit | Quantity/Value | Rate | Total
| Replace Softfall Rubber | Softfall Rubber | m2 | 100
Preparation and disposal
| Plant | Truck 3.5t | hr | 1 | 25.88 | 25.88
| Plant | Bobcat (including operator) | hr | 1 | 86.67 | 86.67
| Labour | General skilled civil labour | mhr | 1 | 67.41 | 67.41
| Tip fees | Mixed waste tip fee | t | 4.2 | 96.3 | 404.46
Supply and place
| Supply and place |  | m2 | 100 | 171.2 | 17120 | Rawlinsons 2014, p431 Rubber, laid on prepared floor surface Assume sheet, 3.0mm thick $171.20 / m2
Replacement cost for 100m2, $/100m2 | [5 empty] | 17704.42
Replacement cost, $/m2 | [5 empty] | 177.0442
Unit Rate to Replace Softfall Playmatta
Item each | Comment | Resource | Unit | Quantity/Value | Rate | Total
| Replace Softfall Playmatta | Softfall Playmatta | m2 | 100
Preparation and disposal
| Plant | Truck 3.5t | hr | 1 | 25.88 | 25.88
| Plant | Bobcat (including operator) | hr | 1 | 86.67 | 86.67
| Labour | General skilled civil labour | mhr | 1 | 67.41 | 67.41
| Tip fees | Mixed waste tip fee | t | 4.2 | 96.3 | 404.46
Supply and place
| Supply and place | Playmatta | m2 | 100 | 171.6158 | 17161.5833 | ASW1314_B1969_Playground Playmatta.xlsx (25/06/2014) Supply and place Assume annual indexation rate of 1.95% (as used by Council) SCC Parks Open Spaces Unit Rates 2014-15
Replacement cost for 100m2, $/100m2 | [5 empty] | 17746.0033
Replacement cost, $/m2 | [5 empty] | 177.46
Item each | Reference | Resource | Unit | Quantity/Value | Rate | Total
| ASW1314_B1969_Playground Playmatta.xlsx 25/06/2014 | Prepare earthworks and supply and install A1 and B1 shockpads and play matta tiles (270 m2) $45,450.00 (ex. GST) $168.33 / m2 | m2 | 1 | 168.3333 | 168.3333

## Water Supply
Unit Rate to Replace Water Tank Plastic (10,000 Ltr)
Item each | Comment | Resource | Unit | Quantity/Value | Rate | Total
| Replace Water Tank Plastic (10,000 Ltr) | Water Tank Plastic (10,000 Ltr) | each | 1
| Preparation and disposal cost | Remove and dispose of existing | LS | 1 | 207.691 | 196 | Assume annual indexation rate of 1.95% (as used by Council) SCC Parks Open Spaces Unit Rates 2014-15
| Water tank | 10,000L plastic tank, supply and deliver, including access cover, connections and outlet gate valve | LS | 1 | 1450.0131 | 1368.3911 | Assume annual indexation rate of 1.95% (as used by Council) SCC Parks Open Spaces Unit Rates 2014-15
| Concrete plinth | 100mm thick slab on sand bedding | LS | 1 | 574.8888 | 542.528 | Assume annual indexation rate of 1.95% (as used by Council) SCC Parks Open Spaces Unit Rates 2014-15
Replacement cost, $/each | [5 empty] | 2106.9191
Unit Rate to Replace Water Tank Concrete (10,750 Ltr)
Item each | Comment | Resource | Unit | Quantity/Value | Rate | Total
| Replace Water Tank Concrete (10,750 Ltr) | Water Tank Concrete (10,750 Ltr) | each | 1
| Preparation and disposal cost | Remove and dispose of existing | LS | 1 | 971.9941 | 971.9941 | Assume annual indexation rate of 1.95% (as used by Council) SCC Parks Open Spaces Unit Rates 2014-15
| Water tank | 10,750L concrete tank, supply and deliver, including access cover, connections and outlet gate valve | LS | 1 | 3472.2744 | 3472.2744 | Assume annual indexation rate of 1.95% (as used by Council) SCC Parks Open Spaces Unit Rates 2014-15
| Sand bedding, preparation and connection | 50mm sand bedding, preparation and connection | LS | 1 | 123.7139 | 123.7139 | Assume annual indexation rate of 1.95% (as used by Council) SCC Parks Open Spaces Unit Rates 2014-15
Replacement cost, $/each | [5 empty] | 4567.9824
Unit Rate to Replace Water Trough Concrete
Item each | Comment | Resource | Unit | Quantity/Value | Rate | Total
| Replace Water Trough Concrete | Water Trough Concrete | each | 1
| Preparation and disposal cost | Remove and dispose of existing | LS | 1 | 52.9824 | 52.9824 | Assume annual indexation rate of 1.95% (as used by Council) SCC Parks Open Spaces Unit Rates 2014-15
| Supply | Precast concrete stocktrough and fittings | LS | 1 | 450.3505 | 450.3505 | Assume annual indexation rate of 1.95% (as used by Council) SCC Parks Open Spaces Unit Rates 2014-15
| Preparation and connection | Labour and small tools | LS | 1 | 129.2771 | 129.2771 | Assume annual indexation rate of 1.95% (as used by Council) SCC Parks Open Spaces Unit Rates 2014-15
Replacement cost, $/each | [5 empty] | 632.61
Unit Rate to Replace Water Bore and Pump
Item each | Comment | Resource | Unit | Quantity/Value | Rate | Total
| Replace Water Bore and Pump | Water Bore and Pump | each | 1
| Preparation and disposal cost | Remove and dispose of existing | LS | 1 | 784.1396 | 784.1396 | Assume annual indexation rate of 1.95% (as used by Council) SCC Parks Open Spaces Unit Rates 2014-15
| Water bore | 125mm bore including establishment, drilling, casing and 3m stainless steel screen, up to 30m deep | LS | 1 | 8393.5791 | 8393.5791 | Assume annual indexation rate of 1.95% (as used by Council) SCC Parks Open Spaces Unit Rates 2014-15
| Pump | Single phase submerisble water pump, 10L/s up to 30m head | LS | 1 | 8239 | 8239 | Rawlinsons 2014, p592 Submersible pump, up to 10 L/s @ 30 m head (7.4 kW) $7,490.00 - $8,988.00 / each Average $8,239.00 / each
| Switchboard, controls and cabinet | Control panel, switchboard, cabinet, electrical connection up to 100m | LS | 1 | 15605.0147 | 15605.0147 | Assume annual indexation rate of 1.95% (as used by Council) SCC Parks Open Spaces Unit Rates 2014-15
| Pipework and metering | Pipework, metering, valves, pipe supports etc. | LS | 1 | 4750.4027 | 4750.4027 | Assume annual indexation rate of 1.95% (as used by Council) SCC Parks Open Spaces Unit Rates 2014-15
| Civil works | Concrete slab, lifting gantry | LS | 1 | 3488.3618 | 3488.3618 | Assume annual indexation rate of 1.95% (as used by Council) SCC Parks Open Spaces Unit Rates 2014-15
Replacement cost, $/each | [5 empty] | 41260.4979

## Barbecue
Unit Rate to Replace Electric - Greenplate Stainless steel (single)
Item each | Comment | Resource | Unit | Quantity/Value | Rate | Total
| Replace Electric - Greenplate Stainless steel (single) | Electric - Greenplate Stainless steel (single) | each | 1
(assume single plate - rate is therefore per plate)
| Labour | General skilled civil labour | mhr | 1 | 67.41 | 67.41
| Small tools | Small tools, grinders, drills, saws etc | hr | 1 | 21.4 | 21.4
Spoil
| Tip fees | Mixed waste tip fee | t | 1.5 | 96.3 | 144.45
Supply materials and installation
| Supply barbecue kit | Single | LS | 1 | 6547.5 | 6547.5 | 09/04/2015 Quotation provided by Greenplate for Greenplate 316 Stainless Steel Equal Access single barbecue bench as per LIM. Price includes bench (1220mm x 1220mm top), single barbecue plate, signage, support bracker and delivery to Caloundra depot. Ex. GST
| Labour | General skilled civil labour | mhr | 10 | 67.41 | 674.1
| Small tools | Small tools, grinders, drills, saws etc | hr | 10 | 21.4 | 214
| Electrical | Installation, connection, testing | LS | 1 | 670 | 670
Replacement cost, $/each | [5 empty] | 7668.86
| Reference | Resource | Unit | Quantity/Value | Rate | Total
| 09/04/2015 Quotation provided by Greenplate for Greenplate | Electric - Greenplate Stainless steel (single) 09/04/2015 Quotation provided by Greenplate for Greenplate 316 Stainless Steel Equal Access single barbecue bench as per LIM. Price includes bench (1220mm x 1220mm top), single barbecue plate, signage, support bracker and delivery to Caloundra depot. Rate includes includes supply, delivery. Ex. GST | each | 1 | 6547.5 | 6547.5
Unit Rate to Replace Electric - Greenplate Stainless steel (double)
Item each | Comment | Resource | Unit | Quantity/Value | Rate | Total
| Replace Electric - Greenplate Stainless steel (double) | Electric - Greenplate Stainless steel (double) | each | 1
(assume standard double plate bench model)
Preparation and disposal
| Plant | Truck 3.5t | hr | 1 | 25.88 | 25.88
| Labour | General skilled civil labour | mhr | 1 | 67.41 | 67.41
| Small tools | Small tools, grinders, drills, saws etc | hr | 1 | 21.4 | 21.4
Spoil
| Tip fees | Mixed waste tip fee | t | 2 | 96.3 | 192.6
Supply materials and installation
| Supply barbecue kit | Double | LS | 1 | 10150 | 10150 | 09/04/2015 Quotation provided by Greenplate for Greenplate 316 Stainless Steel Equal Access double barbecue bench as per LIM. Price includes bench (2800mm x 1220mm top), 2 barbecue plates, signage, support bracker and delivery to Caloundra depot. Ex. GST
| Labour | General skilled civil labour | mhr | 10 | 67.41 | 674.1
| Small tools | Small tools, grinders, drills, saws etc | hr | 10 | 21.4 | 214
| Electrical (subcontract) | Installation, connection, testing | LS | 1 | 670 | 670
Replacement cost, $/each | [5 empty] | 11345.39
| Reference | Resource | Unit | Quantity/Value | Rate | Total
| 09/04/2015 Quotation provided by Greenplate for Greenplate | Electric - Greenplate Stainless steel (double) 09/04/2015 Quotation provided by Greenplate for Greenplate 316 Stainless Steel Equal Access double barbecue bench as per LIM. Price includes bench (2800mm x 1220mm top), 2 barbecue plates, signage, support bracker and delivery to Caloundra depot. Rate includes includes supply, delivery. Ex. GST | each | 1 | 10150 | 10150
Unit Rate to Replace Electric - Christies Alum, Fibro, Masonry, Steel/Timber (single)
Item each | Comment | Resource | Unit | Quantity/Value | Rate | Total
| Replace Electric - Christies Alum, Fibro, Masonry, Steel/Timber (single) | Electric - Christies Alum, Fibro, Masonry, Steel/Timber (single) | each | 1
(assume single plate - rate is therefore per plate)
Preparation and disposal
| Plant | Backhoe (including operator) | hr | 1 | 114.1333 | 114.1333
| Plant | Truck 3.5t | hr | 1 | 25.88 | 25.88
| Labour | General skilled civil labour | mhr | 1 | 67.41 | 67.41
| Small tools | Small tools, grinders, drills, saws etc | hr | 1 | 21.4 | 21.4
Spoil
| Tip fees | Mixed waste tip fee | t | 2 | 96.3 | 192.6
Supply materials and installation
| Supply barbecue kit | Single | LS | 1 | 5132.7273 | 5132.7273 | As per cons with Ann Dieckmann, sales rep at Christie Parksafe (ph 0437 135 277) on 09/04/2015. Price includes supply, delivery. Ex. GST
| Concrete | 25MPa / 20 concrete | m3 | 0.6 | 147.66 | 88.596
| Reinforcing | 12mm steel rods | m | 28 | 1.6107 | 45.0986
| Formwork | Supply and place 210mm high edge formwork | m | 8 | 21.4 | 171.2
| Brickwork (subcontract) | 110mm brickwork | m2 | 2.88 | 115.025 | 331.272 | Assume quantity Rawlinsons 2014, p133
| Labour | General skilled civil labour | mhr | 10 | 67.41 | 674.1
| Small tools | Small tools, grinders, drills, saws etc | hr | 10 | 21.4 | 214
| Electrical | Installation, connection, testing | LS | 1 | 670 | 670
Replacement cost, $/each | [5 empty] | 7078.4172
| Reference | Resource | Unit | Quantity/Value | Rate | Total
| 09/04/2015 Quotation provided by Greenplate for Greenplate | Electric - Christies Alum, Fibro, Masonry, Steel/Timber (single) As per cons with Ann Dieckmann, sales rep at Christie Parksafe (ph 0437 135 277) on 09/04/2015. Rate includes supply, delivery. Ex. GST | each | 1 | 5132.7273 | 5132.7273
Unit Rate to Replace Electric - Christies Alum, Fibro, Masonry, Steel/Timber (double)
Item each | Comment | Resource | Unit | Quantity/Value | Rate | Total
| Replace Electric - Christies Alum, Fibro, Masonry, Steel/Timber (double) | Electric - Christies Alum, Fibro, Masonry, Steel/Timber (double) | each | 1
(assume standard double plate bench model)
Preparation and disposal
| Plant | Backhoe (including operator) | hr | 1 | 114.1333 | 114.1333
| Plant | Truck 3.5t | hr | 1 | 25.88 | 25.88
| Labour | General skilled civil labour | mhr | 1 | 67.41 | 67.41
| Small tools | Small tools, grinders, drills, saws etc | hr | 1 | 21.4 | 21.4
Spoil
| Tip fees | Mixed waste tip fee | t | 3 | 96.3 | 288.9
Supply materials and installation
| Supply barbecue kit | Double | LS | 1 | 8267.7273 | 8267.7273 | As per cons with Ann Dieckmann, sales rep at Christie Parksafe (ph 0437 135 277) on 09/04/2015. Price includes supply, delivery. Ex. GST
| Concrete | 25MPa / 20 concrete | m3 | 0.9 | 147.66 | 132.894
| Reinforcing | 12mm steel rods | m | 42 | 1.6107 | 67.6479
| Formwork | Supply and place 210mm high edge formwork | m | 12 | 21.4 | 256.8
| Brickwork (subcontract) | 110mm brickwork | m2 | 4.32 | 115.025 | 496.908 | Assume quantity Rawlinsons 2014, p133
| Labour | General skilled civil labour | mhr | 10 | 67.41 | 674.1
| Small tools | Small tools, grinders, drills, saws etc | hr | 10 | 21.4 | 214
| Electrical (subcontract) | Installation, connection, testing | LS | 1 | 670 | 670
Replacement cost, $/each | [5 empty] | 10513.6672
| Reference | Resource | Unit | Quantity/Value | Rate | Total
| 09/04/2015 Quotation provided by Greenplate for Greenplate | Electric - Christies Alum, Fibro, Masonry, Steel/Timber (double) As per cons with Ann Dieckmann, sales rep at Christie Parksafe (ph 0437 135 277) on 09/04/2015. Rate includes supply, delivery. Ex. GST | each | 1 | 8267.7273 | 8267.7273

## Picnic Shelters
Unit Rate to Replace Hexagonal shelter - K302TP rect 4x4
Item each | Comment | Resource | Unit | Quantity/Value | Rate | Total
| Replace Hexagonal shelter - K302TP rect 4x4 | Hexagonal shelter - K302TP rect 4x4 | each | 1
Preparation and disposal of existing path
| Volume of excavated soil, m3 |  |  | 2.4
| Volume of excavated surface, m3 |  |  | 2.4
| Production m3/hr - trim soil |  |  | 2.5
| Production m3/hr - existing surface |  |  | 2.5
| Excavator | Excavator 12t | hr | 1.92 | 52.965 | 101.6928
| Truck | Truck >8t | hr | 1.92 | 60.99 | 117.1008
| Labour | General skilled civil labour | mhr | 1.92 | 67.41 | 129.4272
Spoil
| Volume of spoil, m3 |  |  | 2.4
| Existing structure, t |  |  | 13.7333
| Clean fill tip fees, tonnes | Clean fill tip fee | t | 2.4 | 21.4 | 51.36
| Mixed waste tip fees, tonnes | Mixed waste tip fee | t | 6.8667 | 96.3 | 661.26
| Clean concrete and brick tip fees, tonnes | Clean concrete tip fee | t | 6.8667 | 53.5 | 367.3667
Prepare level base
| Total gravel bedding volume, m3 |  |  | 1.6
| Total sand bedding volume, m3 |  |  | 0.8
| Production m3/hr |  |  | 2.5
| Supply gravel bedding, tonnes | Dense grade base 2.3 cbr 45 | t | 2.88 | 31.94 | 91.9872
| Supply sand bedding, tonnes | Coarse bedding sand | t | 1.44 | 26.75 | 38.52
| Trim, spread and compact | Backhoe | hr | 0.96 | 46.7233 | 44.8544
| Labour | General skilled civil labour | mhr | 1.92 | 67.41 | 129.4272
| Compaction | Vibration plate short term hire | day | 0.96 | 66.34 | 63.6864
Surface material supply
| Concrete | 25MPa / 20 concrete | m3 | 2.64 | 147.66 | 389.8224
| Reinforcing | RL1018 steel reo mesh | m2 | 19.2 | 23.08 | 443.136
| Formwork | Supply and place 150mm high edge formwork | m | 16 | 17.12 | 273.92
| Shelter | Shelter SH1 - K302TP rect 4x4 | each | 1 | 4205 | 4205 | 10/04/2015 Rate provided by Landmark. Hexagonal shelter - K302TP rect 4x4 ( 1 ) Standard K302 "Peninsula" shelter 4 x 4.0m with 'inground' posts * Pre-cut Colorbond, custom orb roof sheeting - XRW grade * LOSP treated, factory stained pine timber roof and front screen panel frame * LOSP treated, factory stained pine timber triple leaf posts * ACQ treated, select hardwood shotedge timber cleats and slats * Landmark products stainless steel anti vandal fastening system * All remaining brackets and fixings are galvanised steel * Footing design and setout plan * Engineers certification and building application drawings * Installation instructions * Delivery to site or depot - unloading by others Total: $4,205.00 + GST Landmark quotes for structures include the supply of Building Approval Drawings, Engineer Certification and our 10 year Structural Warranty
| Labour | General skilled civil labour | mhr | 43.936 | 67.41 | 2961.7258
| Misc consumables | Small tools, grinders, drills, saws etc | m2 | 43.936 | 1.8197 | 79.9493 | Rawlinsons 2014
Reinstate grassed areas
| Area to be topsoiled and grassed,m2 |  |  | 3.2
| Topsoil | Topsoil | m3 | 0.48 | 60.46 | 29.0208
| Turf/sow grass seed | Turf | m2 | 3.2 | 12.2994 | 39.3582
| Bobcat (including operator) | Backhoe (including operator) | hr | 0.48 | 114.1333 | 54.784
| Truck | Truck 8t | hr | 0.48 | 56.175 | 26.964
| Labour | General skilled civil labour | mhr | 0.48 | 67.41 | 32.3568
Replacement cost, $/each | [5 empty] | 10332.72
Unit Rate to Replace Octagonal shelter - K303TP rect 5x5
Item each | Comment | Resource | Unit | Quantity/Value | Rate | Total
| Replace Octagonal shelter - K303TP rect 5x5 | Octagonal shelter - K303TP rect 5x5 | each | 1
Parameters
| Length, m |  |  | 5
| Width, m |  |  | 5
Preparation and disposal of existing path
| Volume of excavated soil, m3 |  |  | 3.75
| Volume of excavated surface, m3 |  |  | 3.75
| Production m3/hr - trim soil |  |  | 2.5
| Production m3/hr - existing surface |  |  | 2.5
| Excavator | Excavator 12t | hr | 3 | 52.965 | 158.895
| Truck | Truck >8t | hr | 3 | 60.99 | 182.97
| Labour | General skilled civil labour | mhr | 3 | 67.41 | 202.23
Spoil
| Volume of spoil, m3 |  |  | 3.75
| Existing structure, t |  |  | 20.25
| Clean fill tip fees, tonnes | Clean fill tip fee | t | 3.75 | 21.4 | 80.25
| Mixed waste tip fees, tonnes | Mixed waste tip fee | t | 10.125 | 96.3 | 975.0375
| Clean concrete and brick tip fees, tonnes | Clean concrete tip fee | t | 10.125 | 53.5 | 541.6875
Prepare level base
| Total gravel bedding volume, m3 |  |  | 2.5
| Total sand bedding volume, m3 |  |  | 1.25
| Production m3/hr |  |  | 2.5
| Supply gravel bedding, tonnes | Dense grade base 2.3 cbr 45 | t | 4.5 | 31.94 | 143.73
| Supply sand bedding, tonnes | Coarse bedding sand | t | 2.25 | 26.75 | 60.1875
| Trim, spread and compact | Backhoe | hr | 1.5 | 46.7233 | 70.085
| Labour | General skilled civil labour | mhr | 3 | 67.41 | 202.23
| Compaction | Vibration plate short term hire | day | 1.5 | 66.34 | 99.51
Surface material supply
| Concrete | 25MPa / 20 concrete | m3 | 4.125 | 147.66 | 609.0975
| Reinforcing | RL1018 steel reo mesh | m2 | 30 | 23.08 | 692.4
| Formwork | Supply and place 150mm high edge formwork | m | 20 | 17.12 | 342.4
| Shelter | Shelter SH1 - K303TP rect 5x5 | each | 1 | 5695 | 5695 | 10/04/2015 Rate provided by Landmark. Octagonal shelter - K303TP rect 5x5 ( 1 ) Standard K303 "Peninsula" shelter 5 x 5.0m with 'inground' posts * Pre-cut Colorbond, custom orb roof sheeting - XRW grade * LOSP treated, factory stained pine timber roof and front screen panel frame * LOSP treated, factory stained pine timber triple leaf posts * ACQ treated, select hardwood shotedge timber cleats and slats * Landmark products stainless steel anti vandal fastening system * All remaining brackets and fixings are galvanised steel * Footing design and setout plan * Engineers certification and building application drawings * Installation instructions * Delivery to site or depot - unloading by others Total: $5,695.00 + GST Landmark quotes for structures include the supply of Building Approval Drawings, Engineer Certification and our 10 year Structural Warranty
| Labour | General skilled civil labour | mhr | 67.65 | 67.41 | 4560.2865
| Misc consumables | Small tools, grinders, drills, saws etc | m2 | 67.65 | 1.8197 | 123.1011 | Rawlinsons 2014
Reinstate grassed areas
| Area to be topsoiled and grassed,m2 |  |  | 4
| Topsoil | Topsoil | m3 | 0.6 | 60.46 | 36.276
| Turf/sow grass seed | Turf | m2 | 4 | 12.2994 | 49.1978
| Bobcat (including operator) | Backhoe (including operator) | hr | 0.6 | 114.1333 | 68.48
| Truck | Truck 8t | hr | 0.6 | 56.175 | 33.705
| Labour | General skilled civil labour | mhr | 0.6 | 67.41 | 40.446
Replacement cost, $/each | [5 empty] | 14967.2024
Unit Rate to Replace Rectangular shelter - K304TP rect 4x10
Item each | Comment | Resource | Unit | Quantity/Value | Rate | Total
| Replace Rectangular shelter - K304TP rect 4x10 | Rectangular shelter - K304TP rect 4x10 | each | 1
Parameters
| Length, m |  |  | 10
| Width, m |  |  | 4
Preparation and disposal of existing path
| Volume of excavated soil, m3 |  |  | 6
| Volume of excavated surface, m3 |  |  | 6
| Production m3/hr - trim soil |  |  | 5
| Production m3/hr - existing surface |  |  | 2.5
| Excavator | Excavator 12t | hr | 3.6 | 52.965 | 190.674
| Truck | Truck >8t | hr | 3.6 | 60.99 | 219.564
| Labour | General skilled civil labour | mhr | 3.6 | 67.41 | 242.676
Spoil
| Volume of spoil, m3 |  |  | 6
| Existing structure, t |  |  | 30.4667
| Clean fill tip fees, tonnes | Clean fill tip fee | t | 6 | 21.4 | 128.4
| Mixed waste tip fees, tonnes | Mixed waste tip fee | t | 15.2333 | 96.3 | 1466.97
| Clean concrete and brick tip fees, tonnes | Clean concrete tip fee | t | 15.2333 | 53.5 | 814.9833
Prepare level base
| Total gravel bedding volume, m3 |  |  | 4
| Total sand bedding volume, m3 |  |  | 2
| Production m3/hr |  |  | 2.5
| Supply gravel bedding, tonnes | Dense grade base 2.3 cbr 45 | t | 7.2 | 31.94 | 229.968
| Supply sand bedding, tonnes | Coarse bedding sand | t | 3.6 | 26.75 | 96.3
| Trim, spread and compact | Backhoe | hr | 2.4 | 46.7233 | 112.136
| Labour | General skilled civil labour | mhr | 4.8 | 67.41 | 323.568
| Compaction | Vibration plate short term hire | day | 2.4 | 66.34 | 159.216
Surface material supply
| Concrete | 25MPa / 20 concrete | m3 | 6.6 | 147.66 | 974.556
| Reinforcing | RL1018 steel reo mesh | m2 | 48 | 23.08 | 1107.84
| Formwork | Supply and place 150mm high edge formwork | m | 28 | 17.12 | 479.36
| Shelter | Shelter SH1 - K304TP rect 4x10 | each | 1 | 7810 | 7810 | 10/04/2015 Rate provided by Landmark. Rectangular shelter - K304TP rect 4x10 ( 1 ) Standard K304 "Peninsula" shelter 10 x 4.0m with 'inground' posts * Pre-cut Colorbond, custom orb roof sheeting - XRW grade * LOSP treated, factory stained pine timber roof and front screen panel frame * LOSP treated, factory stained pine timber triple leaf posts * ACQ treated, select hardwood shotedge timber cleats and slats * Landmark products stainless steel anti vandal fastening system * All remaining brackets and fixings are galvanised steel * Footing design and setout plan * Engineers certification and building application drawings * Installation instructions * Delivery to site or depot - unloading by others Total: $7,810.00 + GST Landmark quotes for structures include the supply of Building Approval Drawings, Engineer Certification and our 10 year Structural Warranty
| Labour | General skilled civil labour | mhr | 106.56 | 67.41 | 7183.2096
| Misc consumables | Small tools, grinders, drills, saws etc | m2 | 106.56 | 1.8197 | 193.9048 | Rawlinsons 2014
Reinstate grassed areas
| Area to be topsoiled and grassed,m2 |  |  | 5.6
| Topsoil | Topsoil | m3 | 0.84 | 60.46 | 50.7864
| Turf/sow grass seed | Turf | m2 | 5.6 | 12.2994 | 68.8769
| Bobcat (including operator) | Backhoe (including operator) | hr | 0.84 | 114.1333 | 95.872
| Truck | Truck 8t | hr | 0.84 | 56.175 | 47.187
| Labour | General skilled civil labour | mhr | 0.84 | 67.41 | 56.6244
Replacement cost, $/each | [5 empty] | 22052.6724
Unit Rate to Replace Special shelter - K104TP rect pitched roof
Item each | Comment | Resource | Unit | Quantity/Value | Rate | Total
| Replace Special shelter - K104TP rect pitched roof | Special shelter - K104TP rect pitched roof | each | 1
Parameters
| Length, m |  |  | 3.6
| Width, m |  |  | 3.3
Preparation and disposal of existing path
| Volume of excavated soil, m3 |  |  | 1.782
| Volume of excavated surface, m3 |  |  | 1.782
| Production m3/hr - trim soil |  |  | 2.5
| Production m3/hr - existing surface |  |  | 2.5
| Excavator | Excavator 12t | hr | 1.4256 | 52.965 | 75.5069
| Truck | Truck >8t | hr | 1.4256 | 60.99 | 86.9473
| Labour | General skilled civil labour | mhr | 1.4256 | 67.41 | 96.0997
Spoil
| Volume of spoil, m3 |  |  | 1.782
| Existing structure, t |  |  | 10.197
| Clean fill tip fees, tonnes | Clean fill tip fee | t | 1.782 | 21.4 | 38.1348
| Mixed waste tip fees, tonnes | Mixed waste tip fee | t | 5.0985 | 96.3 | 490.9856
| Clean concrete and brick tip fees, tonnes | Clean concrete tip fee | t | 5.0985 | 53.5 | 272.7697
Prepare level base
| Total gravel bedding volume, m3 |  |  | 1.188
| Total sand bedding volume, m3 |  |  | 0.594
| Production m3/hr |  |  | 2.5
| Supply gravel bedding, tonnes | Dense grade base 2.3 cbr 45 | t | 2.1384 | 31.94 | 68.3005
| Supply sand bedding, tonnes | Coarse bedding sand | t | 1.0692 | 26.75 | 28.6011
| Trim, spread and compact | Backhoe | hr | 0.7128 | 46.7233 | 33.3044
| Labour | General skilled civil labour | mhr | 1.4256 | 67.41 | 96.0997
| Compaction | Vibration plate short term hire | day | 0.7128 | 66.34 | 47.2872
Surface material supply
| Concrete | 25MPa / 20 concrete | m3 | 1.9602 | 147.66 | 289.4431
| Reinforcing | RL1018 steel reo mesh | m2 | 14.256 | 23.08 | 329.0285
| Formwork | Supply and place 150mm high edge formwork | m | 13.8 | 17.12 | 236.256
| Shelter | Shelter SH2 - K104TP rect pitched roof | each | 1 | 4200 | 4200 | 10/04/2015 Rate provided by Landmark. Special shelter - K104TP rect pitched roof ( 1 ) Standard K104 "Sherbrooke" shelter 3.6 x 3.3m with 'inground' posts * Pre-cut Colorbond, custom orb roof sheeting - XRW grade * LOSP treated, factory stained pine timber roof frame and dual leaf posts * Landmark products stainless steel anti vandal fastening system * All remaining brackets and fixings are galvanised steel * Footing design and setout plan * Engineers certification and building application drawings * Installation instructions * Delivery to site or depot - unloading by others Total: $4,200.00 + GST Landmark quotes for structures include the supply of Building Approval Drawings, Engineer Certification and our 10 year Structural Warranty
| Labour | General skilled civil labour | mhr | 33.0065 | 67.41 | 2224.9668
| Misc consumables | Small tools, grinders, drills, saws etc | m2 | 33.0065 | 1.8197 | 60.0611 | Rawlinsons 2014
Reinstate grassed areas
| Area to be topsoiled and grassed,m2 |  |  | 2.76
| Topsoil | Topsoil | m3 | 0.414 | 60.46 | 25.0304
| Turf/sow grass seed | Turf | m2 | 2.76 | 12.2994 | 33.9465
| Bobcat (including operator) | Backhoe (including operator) | hr | 0.414 | 114.1333 | 47.2512
| Truck | Truck 8t | hr | 0.414 | 56.175 | 23.2565
| Labour | General skilled civil labour | mhr | 0.414 | 67.41 | 27.9077
Replacement cost, $/each | [5 empty] | 8831.1847
Unit Rate to Replace Roof only - K202TP hexagon
Item each | Comment | Resource | Unit | Quantity/Value | Rate | Total
| Replace Roof only - K202TP hexagon | Roof only - K202TP hexagon | each | 1
Parameters
| Length, m |  |  | 5.6
| Width, m |  |  | 4.8
Preparation and disposal of existing path
| Volume of excavated soil, m3 |  |  | 4.032
| Volume of excavated surface, m3 |  |  | 4.032
| Production m3/hr - trim soil |  |  | 2.5
| Production m3/hr - existing surface |  |  | 2.5
| Excavator | Excavator 12t | hr | 3.2256 | 52.965 | 170.8439
| Truck | Truck >8t | hr | 3.2256 | 60.99 | 196.7293
| Labour | General skilled civil labour | mhr | 3.2256 | 67.41 | 217.4377
Spoil
| Volume of spoil, m3 |  |  | 4.032
| Existing structure, t |  |  | 23.072
| Clean fill tip fees, tonnes | Clean fill tip fee | t | 4.032 | 21.4 | 86.2848
| Mixed waste tip fees, tonnes | Mixed waste tip fee | t | 11.536 | 96.3 | 1110.9168
| Clean concrete and brick tip fees, tonnes | Clean concrete tip fee | t | 11.536 | 53.5 | 617.176
Prepare level base
| Total gravel bedding volume, m3 |  |  | 2.688
| Total sand bedding volume, m3 |  |  | 1.344
| Production m3/hr |  |  | 2.5
| Supply gravel bedding, tonnes | Dense grade base 2.3 cbr 45 | t | 4.8384 | 31.94 | 154.5385
| Supply sand bedding, tonnes | Coarse bedding sand | t | 2.4192 | 26.75 | 64.7136
| Trim, spread and compact | Backhoe | hr | 1.6128 | 46.7233 | 75.3554
| Labour | General skilled civil labour | mhr | 3.2256 | 67.41 | 217.4377
| Compaction | Vibration plate short term hire | day | 1.6128 | 66.34 | 106.9932
Surface material supply
| Concrete | 25MPa / 20 concrete | m3 | 4.4352 | 147.66 | 654.9016
| Reinforcing | RL1018 steel reo mesh | m2 | 32.256 | 23.08 | 744.4685
| Formwork | Supply and place 150mm high edge formwork | m | 20.8 | 17.12 | 356.096
| Shelter | Gazebo - K202TP hexagon | each | 1 | 5450 | 5450 | 10/04/2015 Rate provided by Landmark. Gazebo - K202TP hexagon ( 1 ) Standard K202 "Goulburn" shelter 5.6m in diameter with 'inground' posts * Pre-cut Colorbond, custom orb roof sheeting - XRW grade * LOSP treated, factory stained pine timber roof frame and dual leaf posts * Landmark products stainless steel anti vandal fastening system * All remaining brackets and fixings are galvanised steel * Footing design and setout plan * Engineers certification and building application drawings * Installation instructions * Delivery to site or depot - unloading by others Total: $5,450.00 + GST Landmark quotes for structures include the supply of Building Approval Drawings, Engineer Certification and our 10 year Structural Warranty
| Labour | General skilled civil labour | mhr | 72.5965 | 67.41 | 4893.7287
| Misc consumables | Small tools, grinders, drills, saws etc | m2 | 72.5965 | 1.8197 | 132.1021 | Rawlinsons 2014
Reinstate grassed areas
| Area to be topsoiled and grassed,m2 |  |  | 4.16
| Topsoil | Topsoil | m3 | 0.624 | 60.46 | 37.727
| Turf/sow grass seed | Turf | m2 | 4.16 | 12.2994 | 51.1657
| Bobcat (including operator) | Backhoe (including operator) | hr | 0.624 | 114.1333 | 71.2192
| Truck | Truck 8t | hr | 0.624 | 56.175 | 35.0532
| Labour | General skilled civil labour | mhr | 0.624 | 67.41 | 42.0638
Replacement cost, $/each | [5 empty] | 15486.9528
Unit Rate to Replace Square shelter - K504TP rect large
Item each | Comment | Resource | Unit | Quantity/Value | Rate | Total
| Replace Square shelter - K504TP rect large | Square shelter - K504TP rect large | each | 1
Parameters
| Length, m |  |  | 10.2
| Width, m |  |  | 5.5
Preparation and disposal of existing path
| Volume of excavated soil, m3 |  |  | 8.415
| Volume of excavated surface, m3 |  |  | 8.415
| Production m3/hr - trim soil |  |  | 5
| Production m3/hr - existing surface |  |  | 2.5
| Excavator | Excavator 12t | hr | 5.049 | 52.965 | 267.4203
| Truck | Truck >8t | hr | 5.049 | 60.99 | 307.9385
| Labour | General skilled civil labour | mhr | 5.049 | 67.41 | 340.3531
Spoil
| Volume of spoil, m3 |  |  | 8.415
| Existing structure, t |  |  | 42.7295
| Clean fill tip fees, tonnes | Clean fill tip fee | t | 8.415 | 21.4 | 180.081
| Mixed waste tip fees, tonnes | Mixed waste tip fee | t | 21.3648 | 96.3 | 2057.4254
| Clean concrete and brick tip fees, tonnes | Clean concrete tip fee | t | 21.3648 | 53.5 | 1143.0141
Prepare level base
| Total gravel bedding volume, m3 |  |  | 5.61
| Total sand bedding volume, m3 |  |  | 2.805
| Production m3/hr |  |  | 2.5
| Supply gravel bedding, tonnes | Dense grade base 2.3 cbr 45 | t | 10.098 | 31.94 | 322.5301
| Supply sand bedding, tonnes | Coarse bedding sand | t | 5.049 | 26.75 | 135.0607
| Trim, spread and compact | Backhoe | hr | 3.366 | 46.7233 | 157.2707
| Labour | General skilled civil labour | mhr | 6.732 | 67.41 | 453.8041
| Compaction | Vibration plate short term hire | day | 3.366 | 66.34 | 223.3004
Surface material supply
| Concrete | 25MPa / 20 concrete | m3 | 9.2565 | 147.66 | 1366.8148
| Reinforcing | RL1018 steel reo mesh | m2 | 67.32 | 23.08 | 1553.7456
| Formwork | Supply and place 150mm high edge formwork | m | 31.4 | 17.12 | 537.568
| Shelter | Shelter SH2 - K504TP rect large | each | 1 | 11450 | 11450 | 10/04/2015 Rate provided by Landmark. Square shelter - K504TP rect large ( 1 ) Standard K504 "Mulgrave" shelter 10.2 x 5.6m with 'inground' posts * Pre-cut Colorbond, custom orb roof sheeting - XRW grade * LOSP treated, factory stained pine timber roof frame and dual leaf posts * Landmark products stainless steel anti vandal fastening system * All remaining brackets and fixings are galvanised steel * Footing design and setout plan * Engineers certification and building application drawings * Installation instructions * Delivery to site or depot - unloading by others Total: $11,450.00 + GST Landmark quotes for structures include the supply of Building Approval Drawings, Engineer Certification and our 10 year Structural Warranty
| Labour | General skilled civil labour | mhr | 147.8764 | 67.41 | 9968.3481
| Misc consumables | Small tools, grinders, drills, saws etc | m2 | 147.8764 | 1.8197 | 269.0872 | Rawlinsons 2014
Reinstate grassed areas
| Area to be topsoiled and grassed,m2 |  |  | 6.28
| Topsoil | Topsoil | m3 | 0.942 | 60.46 | 56.9533
| Turf/sow grass seed | Turf | m2 | 6.28 | 12.2994 | 77.2405
| Bobcat (including operator) | Backhoe (including operator) | hr | 0.942 | 114.1333 | 107.5136
| Truck | Truck 8t | hr | 0.942 | 56.175 | 52.9168
| Labour | General skilled civil labour | mhr | 0.942 | 67.41 | 63.5002
Replacement cost, $/each | [5 empty] | 31091.8869
Unit Rate to Replace Standard square shelter - SH4
Item each | Comment | Resource | Unit | Quantity/Value | Rate | Total
| Replace Standard square shelter - SH4 | Standard square shelter - SH4 | each | 1
Parameters
| Length, m |  |  | 6
| Width, m |  |  | 6
Preparation and disposal of existing path
| Volume of excavated soil, m3 |  |  | 5.4
| Volume of excavated surface, m3 |  |  | 5.4
| Production m3/hr - trim soil |  |  | 2.5
| Production m3/hr - existing surface |  |  | 2.5
| Excavator | Excavator 12t | hr | 4.32 | 52.965 | 228.8088
| Truck | Truck >8t | hr | 4.32 | 60.99 | 263.4768
| Labour | General skilled civil labour | mhr | 4.32 | 67.41 | 291.2112
Spoil
| Volume of spoil, m3 |  |  | 5.4
| Existing structure, t |  |  | 30.9
| Clean fill tip fees, tonnes | Clean fill tip fee | t | 5.4 | 21.4 | 115.56
| Mixed waste tip fees, tonnes | Mixed waste tip fee | t | 15.45 | 96.3 | 1487.835
| Clean concrete and brick tip fees, tonnes | Clean concrete tip fee | t | 15.45 | 53.5 | 826.575
Prepare level base
| Total gravel bedding volume, m3 |  |  | 3.6
| Total sand bedding volume, m3 |  |  | 1.8
| Production m3/hr |  |  | 2.5
| Supply gravel bedding, tonnes | Dense grade base 2.3 cbr 45 | t | 6.48 | 31.94 | 206.9712
| Supply sand bedding, tonnes | Coarse bedding sand | t | 3.24 | 26.75 | 86.67
| Trim, spread and compact | Backhoe | hr | 2.16 | 46.7233 | 100.9224
| Labour | General skilled civil labour | mhr | 4.32 | 67.41 | 291.2112
| Compaction | Vibration plate short term hire | day | 2.16 | 66.34 | 143.2944
Surface material supply
| Concrete | 25MPa / 20 concrete | m3 | 5.94 | 147.66 | 877.1004
| Reinforcing | RL1018 steel reo mesh | m2 | 43.2 | 23.08 | 997.056
| Formwork | Supply and place 150mm high edge formwork | m | 24 | 17.12 | 410.88
| Shelter | Shelter SH4 - SH4 - Standard square shelter | each | 1 | 5695 | 5695 | 10/04/2015 Rate provided by Landmark. Assume shelter similar to type Octagonal shelter - K303TP rect 5x5 ( 1 ) Standard K303 "Peninsula" shelter 5 x 5.0m with 'inground' posts * Pre-cut Colorbond, custom orb roof sheeting - XRW grade * LOSP treated, factory stained pine timber roof and front screen panel frame * LOSP treated, factory stained pine timber triple leaf posts * ACQ treated, select hardwood shotedge timber cleats and slats * Landmark products stainless steel anti vandal fastening system * All remaining brackets and fixings are galvanised steel * Footing design and setout plan * Engineers certification and building application drawings * Installation instructions * Delivery to site or depot - unloading by others Total: $5,695.00 + GST Landmark quotes for structures include the supply of Building Approval Drawings, Engineer Certification and our 10 year Structural Warranty
| Labour | General skilled civil labour | mhr | 96.456 | 67.41 | 6502.099
| Misc consumables | Small tools, grinders, drills, saws etc | m2 | 96.456 | 1.8197 | 175.5187 | Rawlinsons 2014
Reinstate grassed areas
| Area to be topsoiled and grassed,m2 |  |  | 4.8
| Topsoil | Topsoil | m3 | 0.72 | 60.46 | 43.5312
| Turf/sow grass seed | Turf | m2 | 4.8 | 12.2994 | 59.0373
| Bobcat (including operator) | Backhoe (including operator) | hr | 0.72 | 114.1333 | 82.176
| Truck | Truck 8t | hr | 0.72 | 56.175 | 40.446
| Labour | General skilled civil labour | mhr | 0.72 | 67.41 | 48.5352
Replacement cost, $/each | [5 empty] | 18973.9158
Unit Rate to Replace Simple shelter rectangular 2 sided roof - SH5
Item each | Comment | Resource | Unit | Quantity/Value | Rate | Total
| Replace Simple shelter rectangular 2 sided roof - SH5 | Simple shelter rectangular 2 sided roof - SH5 | each | 1
Parameters
| Length, m |  |  | 3
| Width, m |  |  | 3
Preparation and disposal of existing path
| Volume of excavated soil, m3 |  |  | 1.35
| Volume of excavated surface, m3 |  |  | 1.35
| Production m3/hr - trim soil |  |  | 2.5
| Production m3/hr - existing surface |  |  | 2.5
| Excavator | Excavator 12t | hr | 1.08 | 52.965 | 57.2022
| Truck | Truck >8t | hr | 1.08 | 60.99 | 65.8692
| Labour | General skilled civil labour | mhr | 1.08 | 67.41 | 72.8028
Spoil
| Volume of spoil, m3 |  |  | 1.35
| Existing structure, t |  |  | 7.725
| Clean fill tip fees, tonnes | Clean fill tip fee | t | 1.35 | 21.4 | 28.89
| Mixed waste tip fees, tonnes | Mixed waste tip fee | t | 3.8625 | 96.3 | 371.9588
| Clean concrete and brick tip fees, tonnes | Clean concrete tip fee | t | 3.8625 | 53.5 | 206.6437
Prepare level base
| Total gravel bedding volume, m3 |  |  | 0.9
| Total sand bedding volume, m3 |  |  | 0.45
| Production m3/hr |  |  | 2.5
| Supply gravel bedding, tonnes | Dense grade base 2.3 cbr 45 | t | 1.62 | 31.94 | 51.7428
| Supply sand bedding, tonnes | Coarse bedding sand | t | 0.81 | 26.75 | 21.6675
| Trim, spread and compact | Backhoe | hr | 0.54 | 46.7233 | 25.2306
| Labour | General skilled civil labour | mhr | 1.08 | 67.41 | 72.8028
| Compaction | Vibration plate short term hire | day | 0.54 | 66.34 | 35.8236
Surface material supply
| Concrete | 25MPa / 20 concrete | m3 | 1.485 | 147.66 | 219.2751
| Reinforcing | RL1018 steel reo mesh | m2 | 10.8 | 23.08 | 249.264
| Formwork | Supply and place 150mm high edge formwork | m | 12 | 17.12 | 205.44
| Shelter | Shelter SH5 - SH5 - Simple shelter with rectangular 2 sided sloping roof | each | 1 | 4200 | 4200 | 10/04/2015 Rate provided by Landmark. Assume shelter similar to type Special shelter - K104TP rect pitched roof ( 1 ) Standard K104 "Sherbrooke" shelter 3.6 x 3.3m with 'inground' posts * Pre-cut Colorbond, custom orb roof sheeting - XRW grade * LOSP treated, factory stained pine timber roof frame and dual leaf posts * Landmark products stainless steel anti vandal fastening system * All remaining brackets and fixings are galvanised steel * Footing design and setout plan * Engineers certification and building application drawings * Installation instructions * Delivery to site or depot - unloading by others Total: $4,200.00 + GST Landmark quotes for structures include the supply of Building Approval Drawings, Engineer Certification and our 10 year Structural Warranty
| Labour | General skilled civil labour | mhr | 25.314 | 67.41 | 1706.4167
| Misc consumables | Small tools, grinders, drills, saws etc | m2 | 25.314 | 1.8197 | 46.0633 | Rawlinsons 2014
Reinstate grassed areas
| Area to be topsoiled and grassed,m2 |  |  | 2.4
| Topsoil | Topsoil | m3 | 0.36 | 60.46 | 21.7656
| Turf/sow grass seed | Turf | m2 | 2.4 | 12.2994 | 29.5187
| Bobcat (including operator) | Backhoe (including operator) | hr | 0.36 | 114.1333 | 41.088
| Truck | Truck 8t | hr | 0.36 | 56.175 | 20.223
| Labour | General skilled civil labour | mhr | 0.36 | 67.41 | 24.2676
Replacement cost, $/each | [5 empty] | 7773.956
Unit Rate to Replace BBQ - K104TP rect pitched roof
Item each | Comment | Resource | Unit | Quantity/Value | Rate | Total
| Replace Special shelter - K104TP rect pitched roof | BBQ - K104TP rect pitched roof | each | 1
Parameters
| Length, m |  |  | 3.6
| Width, m |  |  | 3.3
Preparation and disposal of existing path
| Volume of excavated soil, m3 |  |  | 1.782
| Volume of excavated surface, m3 |  |  | 1.782
| Production m3/hr - trim soil |  |  | 2.5
| Production m3/hr - existing surface |  |  | 2.5
| Excavator | Excavator 12t | hr | 1.4256 | 52.965 | 75.5069
| Truck | Truck >8t | hr | 1.4256 | 60.99 | 86.9473
| Labour | General skilled civil labour | mhr | 1.4256 | 67.41 | 96.0997
Spoil
| Volume of spoil, m3 |  |  | 1.782
| Existing structure, t |  |  | 10.197
| Clean fill tip fees, tonnes | Clean fill tip fee | t | 1.782 | 21.4 | 38.1348
| Mixed waste tip fees, tonnes | Mixed waste tip fee | t | 5.0985 | 96.3 | 490.9856
| Clean concrete and brick tip fees, tonnes | Clean concrete tip fee | t | 5.0985 | 53.5 | 272.7697
Prepare level base
| Total gravel bedding volume, m3 |  |  | 1.188
| Total sand bedding volume, m3 |  |  | 0.594
| Production m3/hr |  |  | 2.5
| Supply gravel bedding, tonnes | Dense grade base 2.3 cbr 45 | t | 2.1384 | 31.94 | 68.3005
| Supply sand bedding, tonnes | Coarse bedding sand | t | 1.0692 | 26.75 | 28.6011
| Trim, spread and compact | Backhoe | hr | 0.7128 | 46.7233 | 33.3044
| Labour | General skilled civil labour | mhr | 1.4256 | 67.41 | 96.0997
| Compaction | Vibration plate short term hire | day | 0.7128 | 66.34 | 47.2872
Surface material supply
| Concrete | 25MPa / 20 concrete | m3 | 1.9602 | 147.66 | 289.4431
| Reinforcing | RL1018 steel reo mesh | m2 | 14.256 | 23.08 | 329.0285
| Formwork | Supply and place 150mm high edge formwork | m | 13.8 | 17.12 | 236.256
| Shelter | BBQ - K104TP rect pitched roof | each | 1 | 4200 | 4200 | 10/04/2015 Rate provided by Landmark. Special shelter - K104TP rect pitched roof ( 1 ) Standard K104 "Sherbrooke" shelter 3.6 x 3.3m with 'inground' posts * Pre-cut Colorbond, custom orb roof sheeting - XRW grade * LOSP treated, factory stained pine timber roof frame and dual leaf posts * Landmark products stainless steel anti vandal fastening system * All remaining brackets and fixings are galvanised steel * Footing design and setout plan * Engineers certification and building application drawings * Installation instructions * Delivery to site or depot - unloading by others Total: $4,200.00 + GST Landmark quotes for structures include the supply of Building Approval Drawings, Engineer Certification and our 10 year Structural Warranty
| Labour | General skilled civil labour | mhr | 33.0065 | 67.41 | 2224.9668
| Misc consumables | Small tools, grinders, drills, saws etc | m2 | 33.0065 | 1.8197 | 60.0611 | Rawlinsons 2014
Reinstate grassed areas
| Area to be topsoiled and grassed,m2 |  |  | 2.76
| Topsoil | Topsoil | m3 | 0.414 | 60.46 | 25.0304
| Turf/sow grass seed | Turf | m2 | 2.76 | 12.2994 | 33.9465
| Bobcat (including operator) | Backhoe (including operator) | hr | 0.414 | 114.1333 | 47.2512
| Truck | Truck 8t | hr | 0.414 | 56.175 | 23.2565
| Labour | General skilled civil labour | mhr | 0.414 | 67.41 | 27.9077
Replacement cost, $/each | [5 empty] | 8831.1847
Unit Rate to Replace Gazebo - K202TP hexagon
Item each | Comment | Resource | Unit | Quantity/Value | Rate | Total
| Replace Gazebo - K202TP hexagon | Gazebo - K202TP hexagon | each | 1
Parameters
| Length, m |  |  | 5.6
| Width, m |  |  | 4.8
Preparation and disposal of existing path
| Volume of excavated soil, m3 |  |  | 4.032
| Volume of excavated surface, m3 |  |  | 4.032
| Production m3/hr - trim soil |  |  | 2.5
| Production m3/hr - existing surface |  |  | 2.5
| Excavator | Excavator 12t | hr | 3.2256 | 52.965 | 170.8439
| Truck | Truck >8t | hr | 3.2256 | 60.99 | 196.7293
| Labour | General skilled civil labour | mhr | 3.2256 | 67.41 | 217.4377
Spoil
| Volume of spoil, m3 |  |  | 4.032
| Existing structure, t |  |  | 23.072
| Clean fill tip fees, tonnes | Clean fill tip fee | t | 4.032 | 21.4 | 86.2848
| Mixed waste tip fees, tonnes | Mixed waste tip fee | t | 11.536 | 96.3 | 1110.9168
| Clean concrete and brick tip fees, tonnes | Clean concrete tip fee | t | 11.536 | 53.5 | 617.176
Prepare level base
| Total gravel bedding volume, m3 |  |  | 2.688
| Total sand bedding volume, m3 |  |  | 1.344
| Production m3/hr |  |  | 2.5
| Supply gravel bedding, tonnes | Dense grade base 2.3 cbr 45 | t | 4.8384 | 31.94 | 154.5385
| Supply sand bedding, tonnes | Coarse bedding sand | t | 2.4192 | 26.75 | 64.7136
| Trim, spread and compact | Backhoe | hr | 1.6128 | 46.7233 | 75.3554
| Labour | General skilled civil labour | mhr | 3.2256 | 67.41 | 217.4377
| Compaction | Vibration plate short term hire | day | 1.6128 | 66.34 | 106.9932
Surface material supply
| Concrete | 25MPa / 20 concrete | m3 | 4.4352 | 147.66 | 654.9016
| Reinforcing | RL1018 steel reo mesh | m2 | 32.256 | 23.08 | 744.4685
| Formwork | Supply and place 150mm high edge formwork | m | 20.8 | 17.12 | 356.096
| Shelter | Gazebo - K202TP hexagon | each | 1 | 5450 | 5450 | 10/04/2015 Rate provided by Landmark. Gazebo - K202TP hexagon ( 1 ) Standard K202 "Goulburn" shelter 5.6m in diameter with 'inground' posts * Pre-cut Colorbond, custom orb roof sheeting - XRW grade * LOSP treated, factory stained pine timber roof frame and dual leaf posts * Landmark products stainless steel anti vandal fastening system * All remaining brackets and fixings are galvanised steel * Footing design and setout plan * Engineers certification and building application drawings * Installation instructions * Delivery to site or depot - unloading by others Total: $5,450.00 + GST Landmark quotes for structures include the supply of Building Approval Drawings, Engineer Certification and our 10 year Structural Warranty
| Labour | General skilled civil labour | mhr | 72.5965 | 67.41 | 4893.7287
| Misc consumables | Small tools, grinders, drills, saws etc | m2 | 72.5965 | 1.8197 | 132.1021 | Rawlinsons 2014
Reinstate grassed areas
| Area to be topsoiled and grassed,m2 |  |  | 4.16
| Topsoil | Topsoil | m3 | 0.624 | 60.46 | 37.727
| Turf/sow grass seed | Turf | m2 | 4.16 | 12.2994 | 51.1657
| Bobcat (including operator) | Backhoe (including operator) | hr | 0.624 | 114.1333 | 71.2192
| Truck | Truck 8t | hr | 0.624 | 56.175 | 35.0532
| Labour | General skilled civil labour | mhr | 0.624 | 67.41 | 42.0638
Replacement cost, $/each | [5 empty] | 15486.9528

## Picnic Table
Unit Rate to Replace Timber - no slab - Equivalent PTC1
Item each | Comment | Resource | Unit | Quantity/Value | Rate | Total
| Replace Timber - no slab - Equivalent PTC1 | Timber - no slab - Equivalent PTC1 | each | 1
(allow for bolting to concrete footings)
| Labour | General skilled civil labour | mhr | 0.5 | 67.41 | 33.705
| Small tools | Small tools, grinders, drills, saws etc | hr | 0.5 | 21.4 | 10.7
| Tip fees | Mixed waste tip fee | t | 0.15 | 96.3 | 14.445
Supply materials and installation
| Supply picnic table |  | LS | 1 | 2153 | 2153 | 16/04/2015 Quotation provided by Gossi
| Fixings | Straps and bolts | each | 12 | 7.5235 | 90.282
| Labour | General skilled civil labour | mhr | 2 | 67.41 | 134.82
| Small tools | Small tools, grinders, drills, saws etc | hr | 2 | 21.4 | 42.8
Replacement cost, $/each | [5 empty] | 2479.752
Item each | Comment | Resource | Unit | Quantity/Value | Rate | Total
Supply only
| 16/04/2015 Quotation provided by Gossi | PTB01 – Daintree Table Setting (ex. GST and freight) $2,058.00 / each + $95.00 freight | each | 1 | 2153 | 2153
Unit Rate to Replace Timber - with slab - Equivalent PTC1
Item each | Comment | Resource | Unit | Quantity/Value | Rate | Total
| Replace Timber - with slab - Equivalent PTC1 | Timber - with slab - Equivalent PTC1 | each | 1
(allow for bolting to concrete footings)
Preparation and disposal
| Plant | Truck 3.5t | hr | 1 | 25.88 | 25.88
| Labour | General skilled civil labour | mhr | 1 | 67.41 | 67.41
| Small tools | Small tools, grinders, drills, saws etc | hr | 1 | 21.4 | 21.4
| Tip fees | Mixed waste tip fee | t | 1.05 | 96.3 | 101.115
Supply materials and installation
| Supply picnic table |  | LS | 1 | 2153 | 2153 | 16/04/2015 Quotation provided by Gossi
| Concrete | 25MPa / 20 concrete | m3 | 1.35 | 147.66 | 199.341
| Reinforcing | 12mm steel rods | m | 28 | 1.6107 | 45.0986
| Formwork | Supply and place 210mm high edge formwork | m | 12 | 21.4 | 256.8
| Labour | General skilled civil labour | mhr | 8 | 67.41 | 539.28
| Small tools | Small tools, grinders, drills, saws etc | hr | 8 | 21.4 | 171.2
Replacement cost, $/each | [5 empty] | 3580.5246
Unit Rate to Replace Timber/steel - no slab - Equivalent PTC2
Item each | Comment | Resource | Unit | Quantity/Value | Rate | Total
| Replace Timber/steel - no slab - Equivalent PTC2 | Timber/steel - no slab - Equivalent PTC2 | each | 1
Preparation and disposal
| Plant | Truck 3.5t | hr | 0.5 | 25.88 | 12.94
| Labour | General skilled civil labour | mhr | 0.5 | 67.41 | 33.705
| Small tools | Small tools, grinders, drills, saws etc | hr | 0.5 | 21.4 | 10.7
| Tip fees | Mixed waste tip fee | t | 0.2 | 96.3 | 19.26
Supply materials and installation
| Supply picnic table |  | LS | 1 | 2422 | 2422 | 16/04/2015 Quotation provided by Gossi
| Fixings | Straps and bolts | each | 12 | 7.5235 | 90.282
| Labour | General skilled civil labour | mhr | 2 | 67.41 | 134.82
| Small tools | Small tools, grinders, drills, saws etc | hr | 2 | 21.4 | 42.8
Replacement cost, $/each | [5 empty] | 2766.507
Item each | Comment | Resource | Unit | Quantity/Value | Rate | Total
Supply only
| 16/04/2015 Quotation provided by Gossi | PTB02 – Daintree Table Setting WCC (ex. GST and freight) $2,327.00 / each + $95.00 freight | each | 1 | 2422 | 2422
Unit Rate to Replace Timber/steel - with slab - Equivalent PTC2
Item each | Comment | Resource | Unit | Quantity/Value | Rate | Total
| Replace Timber/steel - with slab - Equivalent PTC2 | Timber/steel - with slab - Equivalent PTC2 | each | 1
Preparation and disposal
| Plant | Truck 3.5t | hr | 1 | 25.88 | 25.88
| Labour | General skilled civil labour | mhr | 1 | 67.41 | 67.41
| Small tools | Small tools, grinders, drills, saws etc | hr | 1 | 21.4 | 21.4
| Tip fees | Mixed waste tip fee | t | 1.1 | 96.3 | 105.93
Supply materials and installation
| Supply picnic table |  | LS | 1 | 2422 | 2422 | 16/04/2015 Quotation provided by Gossi
| Concrete | 25MPa / 20 concrete | m3 | 1.35 | 147.66 | 199.341
| Reinforcing | 12mm steel rods | m | 28 | 1.6107 | 45.0986
| Formwork | Supply and place 210mm high edge formwork | m | 12 | 21.4 | 256.8
| Labour | General skilled civil labour | mhr | 8 | 67.41 | 539.28
| Small tools | Small tools, grinders, drills, saws etc | hr | 8 | 21.4 | 171.2
Replacement cost, $/each | [5 empty] | 3854.3396
Unit Rate to Replace Cast aluminium frame with hardwood slats - no slab - Equivalent PTC3
Item each | Comment | Resource | Unit | Quantity/Value | Rate | Total
| Replace Cast aluminium frame with hardwood slats - no slab - Equivalent PTC3 | Cast aluminium frame with hardwood slats - no slab - Equivalent PTC3 | each | 1
(assumed bolted to existing concrete slab)
Preparation and disposal
| Plant | Truck 3.5t | hr | 0.5 | 25.88 | 12.94
| Labour | General skilled civil labour | mhr | 0.5 | 67.41 | 33.705
| Small tools | Small tools, grinders, drills, saws etc | hr | 0.5 | 21.4 | 10.7
| Tip fees | Mixed waste tip fee | t | 0.2 | 96.3 | 19.26
Supply materials and installation
| Supply picnic table |  | LS | 1 | 1697 | 1697 | 16/04/2015 Quotation provided by Gossi
| Labour | General skilled civil labour | mhr | 2 | 67.41 | 134.82
| Small tools | Small tools, grinders, drills, saws etc | hr | 2 | 21.4 | 42.8
Replacement cost, $/each | [5 empty] | 1951.225
Item each | Comment | Resource | Unit | Quantity/Value | Rate | Total
Supply only
| 16/04/2015 Quotation provided by Gossi | PTB03 – Access Table Setting (ex. GST and freight) $1,602.00 / each + $95.00 freight | each | 1 | 1697 | 1697
Unit Rate to Replace Cast aluminium frame with hardwood slats - with slab - Equivalent PTC3
Item each | Comment | Resource | Unit | Quantity/Value | Rate | Total
| Replace Cast aluminium frame with hardwood slats - with slab - Equivalent PTC3 | Cast aluminium frame with hardwood slats - with slab - Equivalent PTC3 | each | 1
(assumed bolted to existing concrete slab)
Preparation and disposal
| Plant | Truck 3.5t | hr | 1 | 25.88 | 25.88
| Labour | General skilled civil labour | mhr | 1 | 67.41 | 67.41
| Small tools | Small tools, grinders, drills, saws etc | hr | 1 | 21.4 | 21.4
| Tip fees | Mixed waste tip fee | t | 1.1 | 96.3 | 105.93
Supply materials and installation
| Supply picnic table |  | LS | 1 | 1697 | 1697 | 16/04/2015 Quotation provided by Gossi
| Concrete | 25MPa / 20 concrete | m3 | 1.35 | 147.66 | 199.341
| Reinforcing | 12mm steel rods | m | 28 | 1.6107 | 45.0986
| Formwork | Supply and place 210mm high edge formwork | m | 12 | 21.4 | 256.8
| Labour | General skilled civil labour | mhr | 8 | 67.41 | 539.28
| Small tools | Small tools, grinders, drills, saws etc | hr | 8 | 21.4 | 171.2
Replacement cost, $/each | [5 empty] | 3129.3396
Unit Rate to Replace Stainless steel frame/timber slats - no slab - Equivalent PTC4
Item each | Comment | Resource | Unit | Quantity/Value | Rate | Total
| Replace Stainless steel frame/timber slats - no slab - Equivalent PTC4 | Stainless steel frame/timber slats - no slab - Equivalent PTC4 | each | 1
(assumed bolted to existing concrete slab)
Preparation and disposal
| Plant | Truck 3.5t | hr | 0.5 | 25.88 | 12.94
| Labour | General skilled civil labour | mhr | 0.5 | 67.41 | 33.705
| Small tools | Small tools, grinders, drills, saws etc | hr | 0.5 | 21.4 | 10.7
| Tip fees | Mixed waste tip fee | t | 0.2 | 96.3 | 19.26
Supply materials and installation
| Supply picnic table |  | LS | 1 | 1900 | 1900 | 16/04/2015 Quotation provided by Gossi
| Labour | General skilled civil labour | mhr | 2 | 67.41 | 134.82
| Small tools | Small tools, grinders, drills, saws etc | hr | 2 | 21.4 | 42.8
Replacement cost, $/each | [5 empty] | 2154.225
Item each | Comment | Resource | Unit | Quantity/Value | Rate | Total
Supply only
| 16/04/2015 Quotation provided by Gossi | PTB04 – Access Table Setting WCC (ex. GST and freight) $1,805.00 / each + $95.00 freight | each | 1 | 1900 | 1900
Unit Rate to Replace Stainless steel frame/timber slats - with slab - Equivalent PTC4
Item each | Comment | Resource | Unit | Quantity/Value | Rate | Total
| Replace Stainless steel frame/timber slats - with slab - Equivalent PTC4 | Stainless steel frame/timber slats - with slab - Equivalent PTC4 | each | 1
(assumed bolted to existing concrete slab)
Preparation and disposal
| Plant | Truck 3.5t | hr | 1 | 25.88 | 25.88
| Labour | General skilled civil labour | mhr | 1 | 67.41 | 67.41
| Small tools | Small tools, grinders, drills, saws etc | hr | 1 | 21.4 | 21.4
| Tip fees | Mixed waste tip fee | t | 1.1 | 96.3 | 105.93
Supply materials and installation
| Supply picnic table |  | LS | 1 | 1900 | 1900 | 16/04/2015 Quotation provided by Gossi
| Concrete | 25MPa / 20 concrete | m3 | 1.35 | 147.66 | 199.341
| Reinforcing | 12mm steel rods | m | 28 | 1.6107 | 45.0986
| Formwork | Supply and place 210mm high edge formwork | m | 12 | 21.4 | 256.8
| Labour | General skilled civil labour | mhr | 8 | 67.41 | 539.28
| Small tools | Small tools, grinders, drills, saws etc | hr | 8 | 21.4 | 171.2
Replacement cost, $/each | [5 empty] | 3332.3396
Unit Rate to Replace Aluminium frame/aluminium or timber planking - no slab - Equivalent PTC5
Item each | Comment | Resource | Unit | Quantity/Value | Rate | Total
| Replace Aluminium frame/aluminium or timber planking - no slab - Equivalent PTC5 | Aluminium frame/aluminium or timber planking - no slab - Equivalent PTC5 | each | 1
(assumed bolted to existing concrete slab)
Preparation and disposal
| Plant | Truck 3.5t | hr | 0.5 | 25.88 | 12.94
| Labour | General skilled civil labour | mhr | 0.5 | 67.41 | 33.705
| Small tools | Small tools, grinders, drills, saws etc | hr | 0.5 | 21.4 | 10.7
| Tip fees | Mixed waste tip fee | t | 0.2 | 96.3 | 19.26
Supply materials and installation
| Supply picnic table |  | LS | 1 | 3595 | 3595 | 15/04/2015 Quotation provided by Urban Fountains & Furniture
| Labour | General skilled civil labour | mhr | 2 | 67.41 | 134.82
| Small tools | Small tools, grinders, drills, saws etc | hr | 2 | 21.4 | 42.8
Replacement cost, $/each | [5 empty] | 3849.225
Item each | Comment | Resource | Unit | Quantity/Value | Rate | Total
Supply only
| 15/04/2015 Quotation provided by Urban Fountains & Furniture | PTB05 – Heavy Duty Disabled Access Timber Picnic Table (ex. GST and freight) $3,500.00 / each + $95.00 freight | each | 1 | 3595 | 3595
Unit Rate to Replace Aluminium frame/aluminium or timber planking - with slab - Equivalent PTC5
Item each | Comment | Resource | Unit | Quantity/Value | Rate | Total
| Replace Aluminium frame/aluminium or timber planking - with slab - Equivalent PTC5 | Aluminium frame/aluminium or timber planking - with slab - Equivalent PTC5 | each | 1
(assumed bolted to existing concrete slab)
Preparation and disposal
| Plant | Truck 3.5t | hr | 1 | 25.88 | 25.88
| Labour | General skilled civil labour | mhr | 1 | 67.41 | 67.41
| Small tools | Small tools, grinders, drills, saws etc | hr | 1 | 21.4 | 21.4
| Tip fees | Mixed waste tip fee | t | 1.1 | 96.3 | 105.93
Supply materials and installation
| Supply picnic table |  | LS | 1 | 3595 | 3595 | 15/04/2015 Quotation provided by Urban Fountains & Furniture
| Concrete | 25MPa / 20 concrete | m3 | 1.35 | 147.66 | 199.341
| Reinforcing | 12mm steel rods | m | 28 | 1.6107 | 45.0986
| Formwork | Supply and place 210mm high edge formwork | m | 12 | 21.4 | 256.8
| Labour | General skilled civil labour | mhr | 8 | 67.41 | 539.28
| Small tools | Small tools, grinders, drills, saws etc | hr | 8 | 21.4 | 171.2
Replacement cost, $/each | [5 empty] | 5027.3396
Unit Rate to Replace Aluminium - no slab - Equivalent PTC6
Item each | Comment | Resource | Unit | Quantity/Value | Rate | Total
| Replace Aluminium - no slab - Equivalent PTC6 | Aluminium - no slab - Equivalent PTC6 | each | 1
(assumed bolted to existing concrete slab)
Preparation and disposal
| Plant | Truck 3.5t | hr | 0.5 | 25.88 | 12.94
| Labour | General skilled civil labour | mhr | 0.5 | 67.41 | 33.705
| Small tools | Small tools, grinders, drills, saws etc | hr | 0.5 | 21.4 | 10.7
| Tip fees | Mixed waste tip fee | t | 0.2 | 96.3 | 19.26
Supply materials and installation
| Supply picnic table |  | LS | 1 | 3595 | 3595 | 15/04/2015 Quotation provided by Urban Fountains & Furniture
| Labour | General skilled civil labour | mhr | 2 | 67.41 | 134.82
| Small tools | Small tools, grinders, drills, saws etc | hr | 2 | 21.4 | 42.8
Replacement cost, $/each | [5 empty] | 3849.225
Item each | Comment | Resource | Unit | Quantity/Value | Rate | Total
Supply only
| 15/04/2015 Quotation provided by Urban Fountains & Furniture | PTB06 – Heavy Duty Disabled Access Timber Picnic Table (ex. GST and freight) $3,500.00 / each + $95.00 freight | each | 1 | 3595 | 3595
Unit Rate to Replace Aluminium - with slab - Equivalent PTC6
Item each | Comment | Resource | Unit | Quantity/Value | Rate | Total
| Replace Aluminium - with slab - Equivalent PTC6 | Aluminium - with slab - Equivalent PTC6 | each | 1
(assumed bolted to existing concrete slab)
Preparation and disposal
| Plant | Truck 3.5t | hr | 1 | 25.88 | 25.88
| Labour | General skilled civil labour | mhr | 1 | 67.41 | 67.41
| Small tools | Small tools, grinders, drills, saws etc | hr | 1 | 21.4 | 21.4
| Tip fees | Mixed waste tip fee | t | 1.1 | 96.3 | 105.93
Supply materials and installation
| Supply picnic table |  | LS | 1 | 3595 | 3595 | 15/04/2015 Quotation provided by Urban Fountains & Furniture
| Concrete | 25MPa / 20 concrete | m3 | 1.35 | 147.66 | 199.341
| Reinforcing | 12mm steel rods | m | 28 | 1.6107 | 45.0986
| Formwork | Supply and place 210mm high edge formwork | m | 12 | 21.4 | 256.8
| Labour | General skilled civil labour | mhr | 8 | 67.41 | 539.28
| Small tools | Small tools, grinders, drills, saws etc | hr | 8 | 21.4 | 171.2
Replacement cost, $/each | [5 empty] | 5027.3396

## Shade Sails
Unit Rate to Replace Steel frame with 80% sun resistant - triangular area >200m2
Item each | Comment | Resource | Unit | Quantity/Value | Rate | Total
| Replace Steel frame with 80% sun resistant - triangular area >200m2 | Steel frame with 80% sun resistant - triangular area >200m2 | m2 | 300 |  |  | Assume 300 m2 shade sail
Parameters
| Area, m2 |  |  | 300
| Support Posts, No |  |  | 5 |  |  | Assume 5 posts
Preparation and disposal
| Plant | Backhoe (including operator) | hr | 3.75 | 114.1333 | 428 | Assume 5/4 of the quantity/value of a 100-200 m2 shade sail
|  | Truck 8t (including operator) | hr | 3.75 | 123.585 | 463.4438 | Assume 5/4 of the quantity/value of a 100-200 m2 shade sail
| Labour | General skilled civil labour | mhr | 7.5 | 67.41 | 505.575 | Assume 5/4 of the quantity/value of a 100-200 m2 shade sail
| Small tools | Small tools, grinders, drills, saws etc | hr | 7.5 | 21.4 | 160.5 | Assume 5/4 of the quantity/value of a 100-200 m2 shade sail
Spoil
| Tip fees | Mixed waste tip fee | t | 1.1653 | 96.3 | 112.219
Supply materials and installation
| Supply materials and installation |  | m2 | 300 | 117.3333 | 35200 | 24/04/2015 As per conversation with Keith from Shadescape, the unit rate of shade sails is largely dependent on the supply and installation of the concrete footings and posts, the cost difference due to the size of the shade sails is minimal. As the quote provided for a 100-200 m2 shade sail consisted of 4 posts, assume 5/4 of the total cost
Replacement cost for 300m2 | [5 empty] | 36869.7377
Replacement cost, $/m2 | [5 empty] | 122.8991
Item each | Comment | Resource | Unit | Quantity/Value | Rate | Total
| 24/04/2015 Quotation from Shadescape Queensland | Assumed 100-200 m2 shade sail, 4 posts $24,000.00 (ex. GST) Assume 5 posts for >200 m2 shade sail Assume 5/4 of cost of 100-200 m2 shade sail $30,000.00 (ex. GST) Assume 5 posts, 300 m2 | m2 | 1 | 100 | 100
Unit Rate to Replace Steel frame with 80% sun resistant - triangular area 100-200m2
Item each | Comment | Resource | Unit | Quantity/Value | Rate | Total
| Replace Steel frame with 80% sun resistant - triangular area 100-200m2 | Steel frame with 80% sun resistant - triangular area 100-200m2 | m2 | 150 |  |  | Assume 150 m2 shade sail
Parameters
| Area, m2 |  |  | 150
| Support Posts, No |  |  | 4 |  |  | Assume 4 posts
Preparation and disposal
| Plant | Backhoe (including operator) | hr | 3 | 114.1333 | 342.4
|  | Truck 8t (including operator) | hr | 3 | 123.585 | 370.755
| Labour | General skilled civil labour | mhr | 6 | 67.41 | 404.46
| Small tools | Small tools, grinders, drills, saws etc | hr | 6 | 21.4 | 128.4
Spoil
| Tip fees | Mixed waste tip fee | t | 0.93225 | 96.3 | 89.7752
Supply materials and installation
| Supply materials and installation |  | m2 | 150 | 120 | 18000 | Assume 4 posts
Replacement cost for 150m2 | [5 empty] | 19335.7902
Replacement cost, $/m2 | [5 empty] | 128.9053
Item each | Comment | Resource | Unit | Quantity/Value | Rate | Total
| 24/04/2015 Quotation from Shadescape Queensland | - Manufacture and install 1 sail of Architect 400 10 year warranty shade cloth sewn with PTFE 15 year thread - Approx. area of sail 225 m2 (15 x 15) - Install 2 posts 150 x 6 SHS Hot dipped galvanized, set in 600 x 1800 concrete footings - Install 2 posts 200 x 9 SHS Hot dipped galvanized, set in 600 x 1800 concrete footings - Engineering and Form 15/16 - Temp Fence - Climbing Barriers $24,000.00 (ex. GST) Assume 4 posts, 200 m2 | m2 | 1 | 120 | 120 | 24/04/2015 As per conversation with Keith from Shadescape, the unit rate of shade sails is largely dependent on the supply and installation of the concrete footings and posts, the cost difference due to the size of the shade sails is minimal. As the quote provided included 4 posts, assume the same unit rate applies for 100-200 m2 shade sails
Unit Rate to Replace Steel frame with 80% sun resistant -triangular area 0-100m2
Item each | Comment | Resource | Unit | Quantity/Value | Rate | Total
| Replace Steel frame with 80% sun resistant -triangular area 0-100m2 | Steel frame with 80% sun resistant -triangular area 0-100m2 | m2 | 100 |  |  | Assume 50 m2 shade sail
Parameters
| Area, m2 |  |  | 100
| Support Posts, No |  |  | 3 |  |  | Assume 3 posts
Preparation and disposal
| Plant | Backhoe (including operator) | hr | 2.25 | 114.1333 | 256.8 | Assume 3/4 of the quantity/value of a 100-200 m2 shade sail
|  | Truck 8t (including operator) | hr | 2.25 | 123.585 | 278.0663 | Assume 3/4 of the quantity/value of a 100-200 m2 shade sail
| Labour | General skilled civil labour | mhr | 4.5 | 67.41 | 303.345 | Assume 3/4 of the quantity/value of a 100-200 m2 shade sail
| Small tools | Small tools, grinders, drills, saws etc | hr | 4.5 | 21.4 | 96.3 | Assume 3/4 of the quantity/value of a 100-200 m2 shade sail
Spoil
| Tip fees | Mixed waste tip fee | t | 0.69918 | 96.3 | 67.3314
Supply materials and installation
| Supply materials and installation |  | m2 | 100 | 180 | 18000 | 24/04/2015 As per conversation with Keith from Shadescape, the unit rate of shade sails is largely dependent on the supply and installation of the concrete footings and posts, the cost difference due to the size of the shade sails is minimal. As the quote provided for a 100-200 m2 shade sail consisted of 4 posts, assume 3/4 of the total cost
Replacement cost for 100m2, | [5 empty] | 19001.8426
Replacement cost, $/m2 | [5 empty] | 190.0184
Item each | Comment | Resource | Unit | Quantity/Value | Rate | Total
| 24/04/2015 Quotation from Shadescape Queensland | Assumed 100-200 m2 shade sail, 4 posts $24,000.00 (ex. GST) Assume 3 posts for 0-100 m2 shade sail Assume 3/4 of cost of 100-200 m2 shade sail $18,000.00 (ex. GST) Assume 3 posts, 100 m2 | m2 | 1 | 180 | 180

## Playground Equipment
Unit Rate to Replace Climbing Frame
Item each | Comment | Resource | Unit | Quantity/Value | Rate | Total
| Replace Climbing Frame | Climbing Frame | each | 1
| Small tools | Small tools, grinders, drills, saws etc | hr | 2 | 21.4 | 42.8
| Tip fees | Mixed waste tip fee | t | 2 | 96.3 | 192.6
Supply materials and installation
| Supply Climbing Frame | (based on small combination/climbing set) | LS | 1 | 13076.0584 | 13076.0584 | Assume annual indexation rate of 1.95% (as used by Council) SCC Parks Open Spaces Unit Rates 2014-15
| Concrete | 25MPa / 20 concrete | m3 | 0.63 | 147.66 | 93.0258
| Labour | General skilled civil labour | mhr | 19.5 | 67.41 | 1314.495
| Small tools | Small tools, grinders, drills, saws etc | hr | 19.5 | 21.4 | 417.3
Replacement cost, $/each | [5 empty] | 15136.2792
Unit Rate to Replace Combination Set
Item each | Comment | Resource | Unit | Quantity/Value | Rate | Total
| Replace Combination Set | Combination Set | each | 1
Preparation and disposal
| Plant | Truck 3.5t | hr | 3 | 25.88 | 77.64
| Labour | General skilled civil labour | mhr | 3 | 67.41 | 202.23
| Small tools | Small tools, grinders, drills, saws etc | hr | 3 | 21.4 | 64.2
| Tip fees | Mixed waste tip fee | t | 3 | 96.3 | 288.9
Supply materials and installation
| Supply Combination Set | (average cost) | LS | 1 | 18616.1957 | 18616.1957 | Average rate from various BOQs (average 1 year old) Assume annual indexation rate of 1.95% (as used by Council) SCC Parks Open Spaces Unit Rates 2014-15 (1 year)
| Concrete | 25MPa / 20 concrete | m3 | 1.08 | 147.66 | 159.4728
| Labour | General skilled civil labour | mhr | 31 | 67.41 | 2089.71
| Small tools | Small tools, grinders, drills, saws etc | hr | 31 | 21.4 | 663.4
Replacement cost, $/each | [5 empty] | 22161.7485
Item each | Reference | Resource | Unit | Quantity/Value | Rate | Total
| ASW1415_B1780_Playground.xlsx 31/07/2014 | Play Unit Structure Qs1 - 242 Assume this includes supply and delivery, excludes GST $14,917.87 / each | each | 1 | 14917.87 | 14917.87
| ASW1314_B1799_Playground.xlsx 03/02/2014 | Amazon - Play System Assume this includes supply and delivery, excludes GST $18,791.00 / each | each | 1 | 18791 | 18791
| ASW1314_B1799_Playground.xlsx 03/02/2014 | Amazon Play Equipment Unit Assume this includes supply and delivery, excludes GST $21,071.50 / each | each | 1 | 21071.5 | 21071.5
Unit Rate to Replace Large Combination Set
Item each | Comment | Resource | Unit | Quantity/Value | Rate | Total
| Replace Large Combination Set | Large Combination Set | each | 1
Preparation and disposal
| Plant | Truck 3.5t | hr | 8 | 25.88 | 207.04
| Labour | General skilled civil labour | mhr | 8 | 67.41 | 539.28
| Small tools | Small tools, grinders, drills, saws etc | hr | 8 | 21.4 | 171.2
| Tip fees | Mixed waste tip fee | t | 8.625 | 96.3 | 830.5875
Supply materials and installation
| Supply Large Combination Set | (average cost) | LS | 1 | 47429.8519 | 47429.8519 | Assume annual indexation rate of 1.95% (as used by Council) SCC Parks Open Spaces Unit Rates 2014-15
| Concrete | 25MPa / 20 concrete | m3 | 2.25 | 147.66 | 332.235
| Labour | General skilled civil labour | mhr | 84.5 | 67.41 | 5696.145
| Small tools | Small tools, grinders, drills, saws etc | hr | 84.5 | 21.4 | 1808.3
Replacement cost, $/each | [5 empty] | 57014.6394
Unit Rate to Replace Flying Fox
Item each | Comment | Resource | Unit | Quantity/Value | Rate | Total
| Replace Flying Fox | Flying Fox | each | 1
Preparation and disposal
| Plant | Truck 3.5t | hr | 1 | 25.88 | 25.88
| Labour | General skilled civil labour | mhr | 1 | 67.41 | 67.41
| Small tools | Small tools, grinders, drills, saws etc | hr | 1 | 21.4 | 21.4
| Tip fees | Mixed waste tip fee | t | 1 | 96.3 | 96.3
Supply materials and installation
| Supply Flying fox |  | LS | 1 | 3108.9441 | 3108.9441 | Assume annual indexation rate of 1.95% (as used by Council) SCC Parks Open Spaces Unit Rates 2014-15
| Concrete | 25MPa / 20 concrete | m3 | 0.384 | 147.66 | 56.7014
| Labour | General skilled civil labour | mhr | 2 | 67.41 | 134.82
| Small tools | Small tools, grinders, drills, saws etc | hr | 2 | 21.4 | 42.8
Replacement cost, $/each | [5 empty] | 3554.2556
Unit Rate to Replace Cable Way
Item each | Comment | Resource | Unit | Quantity/Value | Rate | Total
| Replace Cable Way | Cable Way | each | 1
Preparation and disposal
| Plant | Truck 3.5t | hr | 1 | 25.88 | 25.88
| Labour | General skilled civil labour | mhr | 1 | 67.41 | 67.41
| Small tools | Small tools, grinders, drills, saws etc | hr | 1 | 21.4 | 21.4
| Tip fees | Mixed waste tip fee | t | 0.5 | 96.3 | 48.15 | Product details state weight of approx. 469.00 kg, assume 0.5 t
Supply materials and installation
| Supply Cable Way |  | LS | 1 | 14240 | 14240 | 15/04/2015 Quotation provided by Urban Play Assume 20m cable way
| Concrete | 25MPa / 20 concrete | m3 | 0.768 | 147.66 | 113.4029
| Labour | General skilled civil labour | mhr | 62 | 67.41 | 4179.42 | Product details state installation requires 31 hours for 2 persons, total 62 man hours
| Small tools | Small tools, grinders, drills, saws etc | hr | 62 | 21.4 | 1326.8 | Product details state installation requires 31 hours for 2 persons, total 62 man hours
Replacement cost, $/each | [5 empty] | 20022.4629
Item each | Reference | Resource | Unit | Quantity/Value | Rate | Total
| 15/04/2015 Quotation provided by Urban Play http://www.kompan.com.au/playground-equipment/cableways/Cableway-20m-NRO801 | NRO801 - Cableway 20m (inc. supply, ex. GST) $14,240.00 Product number: NRO801 Category: Cableways Product line: KOMPAN-Robinia Age group: 4+ Years Installation: 31 hour(s) 2 person(s) Weight: 469.00 kg | each | 1 | 14240 | 14240 | Assumed type of Cable Way
| 15/04/2015 Quotation provided by Urban Play | M87202 - Large Cableway (inc. supply, ex. GST) $22,350.00 / each | each | 1 | 22350 | 22350
| 15/04/2015 Quotation provided by Urban Play | NAT822 - Large Cableway (inc. supply, ex. GST) $22,330.00 | each | 1 | 22330 | 22330
Unit Rate to Replace See Saw - Steel;Plastic
Item each | Comment | Resource | Unit | Quantity/Value | Rate | Total
| Replace See Saw - Steel;Plastic | See Saw - Steel;Plastic | each | 1
Preparation and disposal
| Plant | Truck 3.5t | hr | 1 | 25.88 | 25.88
| Labour | General skilled civil labour | mhr | 1 | 67.41 | 67.41
| Small tools | Small tools, grinders, drills, saws etc | hr | 1 | 21.4 | 21.4
| Tip fees | Mixed waste tip fee | t | 0.1 | 96.3 | 9.63 | Product details state weight of approx. 99.00 kg, assume 0.1 t
Supply materials and installation
| Supply See-saw |  | LS | 1 | 4770 | 4770 | 15/04/2015 Quotation provided by Urban Play
| Concrete | 25MPa / 20 concrete | m3 | 0.375 | 147.66 | 55.3725
| Labour | General skilled civil labour | mhr | 6 | 67.41 | 404.46 | Product details state installation requires 5-7 hours for 1 person, total 6 man hours
| Small tools | Small tools, grinders, drills, saws etc | hr | 6 | 21.4 | 128.4 | Product details state installation requires 5-7 hours for 1 person, total 6 man hours
Replacement cost, $/each | [5 empty] | 5482.5525
Item each | Reference | Resource | Unit | Quantity/Value | Rate | Total
| 15/04/2015 Quotation provided by Urban Play http://www.kompan.com.au/playground-equipment/seesaws/Spring-Seesaw-M141 | M141 - Spring Seesaw (inc. supply, ex. GST) $4,770.00 / each Product number: M141 Category: Seesaws Product line: MOMENTS Age group: 3+ Years Installation: 5-7 hour(s) 1 person(s) Weight: 99.00 kg | each | 1 | 4770 | 4770 | Assumed type of see-saw
Note | ASW1415_B1780_Playground.xlsx | See Saw $3,591.79 / each Unsure of what this rate includes - supply, delivery, installation, etc. Consider this rate for benchmarking purposes only | each | 1 | 3591.79 | 3591.79
Unit Rate to Replace Slide - Steel;Plastic (stand alone)
Item each | Comment | Resource | Unit | Quantity/Value | Rate | Total
| Replace Slide - Steel;Plastic (stand alone) | Slide - Steel;Plastic (stand alone) | each | 1
Preparation and disposal
| Plant | Truck 3.5t | hr | 1 | 25.88 | 25.88
| Labour | General skilled civil labour | mhr | 1 | 67.41 | 67.41
| Small tools | Small tools, grinders, drills, saws etc | hr | 1 | 21.4 | 21.4
| Tip fees | Mixed waste tip fee | t | 0.1 | 96.3 | 9.63 | Product details state weight of approx. 87.00 kg, assume 0.1 t
Supply materials and installation
| Supply Slide |  | LS | 1 | 4020 | 4020 | 15/04/2015 Quotation provided by Urban Play
| Concrete | 25MPa / 20 concrete | m3 | 0.24 | 147.66 | 35.4384
| Fixings | Straps and bolts | each | 4 | 7.5235 | 30.094
| Labour | General skilled civil labour | mhr | 14 | 67.41 | 943.74 | Product details state installation requires 6-8 hours for 2 persons, assume total 14 man hours
| Small tools | Small tools, grinders, drills, saws etc | hr | 14 | 21.4 | 299.6 | Product details state installation requires 6-8 hours for 2 persons, assume total 14 man hours
Replacement cost, $/each | [5 empty] | 5453.1924
Item each | Reference | Resource | Unit | Quantity/Value | Rate | Total
| 15/04/2015 Quotation provided by Urban Play | NAT301 - $4,020.00 / each (inc. supply, ex. GST) Product number: NAT301 Category: Slides Product line: NATURE Age group: 3+ Years Installation: 6-8 hour(s) 2 person(s) Weight: 87.00 kg | each | 1 | 4020 | 4020 | Assumed type of slide
| 15/04/2015 Quotation provided by Urban Play | BASIC350 – Slide $7,200.00 / each (inc. supply, ex. GST) | each | 1 | 7200 | 7200
| 15/04/2015 Quotation provided by Urban Play | BASIC352 - Slide $9,040.00 / each (inc. supply, ex. GST) | each | 1 | 9040 | 9040
| 15/04/2015 Quotation provided by Urban Play | M330 - Clide 125 $10,050.00 / each (inc. supply, ex. GST) | each | 1 | 10050 | 10050
| 15/04/2015 Quotation provided by Urban Play | KPL301 – Slide $10,240.00 / each (inc. supply, ex. GST) | each | 1 | 10240 | 10240
| 15/04/2015 Quotation provided by Urban Play | M331 - Clide 195 $11,080.00 / each (inc. supply, ex. GST) | each | 1 | 11080 | 11080
Unit Rate to Replace Spinner
Item each | Comment | Resource | Unit | Quantity/Value | Rate | Total
| Replace Spinner | Spinner | each | 1
Preparation and disposal
| Plant | Truck 3.5t | hr | 1 | 25.88 | 25.88
| Labour | General skilled civil labour | mhr | 1 | 67.41 | 67.41
| Small tools | Small tools, grinders, drills, saws etc | hr | 1 | 21.4 | 21.4
| Tip fees | Mixed waste tip fee | t | 0.25 | 96.3 | 24.075 | Product details state weight of approx. 250 kg, assume 0.25 t
Supply materials and installation
| Supply Flying fox |  | LS | 1 | 11830 | 11830 | 15/04/2015 Quotation provided by Urban Play
| Concrete | 25MPa / 20 concrete | m3 | 0.384 | 147.66 | 56.7014
| Labour | General skilled civil labour | mhr | 10 | 67.41 | 674.1 | Product details state installation requires 2-3 hours for 4 persons, assume 10 man hours
| Small tools | Small tools, grinders, drills, saws etc | hr | 10 | 21.4 | 214 | Product details state installation requires 2-3 hours for 4 persons, assume 10 man hours
Replacement cost, $/each | [5 empty] | 12913.5664
Item each | Reference | Resource | Unit | Quantity/Value | Rate | Total
| 15/04/2015 Quotation provided by Urban Play http://www.kompan.com.au/playground-equipment/carousels-and-dynamics/Supernova-GXY916000 | GXY916000 - Supernova (inc. supply, ex. GST) $11,830.00 / each Product number: GXY916000 Category: Carousels and dynamics Product line: GALAXY Age group: 6+ Years Installation: 2-3 hour(s) 4 person(s) Weight: 250.00 kg | each | 1 | 11830 | 11830 | Assumed type of Spinner
| 15/04/2015 Quotation provided by Urban Play | ELE400060 - Multispinner Carousel (inc. supply, ex. GST) $12,130.00 / each | each | 1 | 12130 | 12130
Unit Rate to Replace Space Net
Item each | Comment | Resource | Unit | Quantity/Value | Rate | Total
| Replace Space Net | Space Net | each | 1
Preparation and disposal
| Plant | Truck 3.5t | hr | 1 | 25.88 | 25.88
| Labour | General skilled civil labour | mhr | 1 | 67.41 | 67.41
| Small tools | Small tools, grinders, drills, saws etc | hr | 1 | 21.4 | 21.4
| Tip fees | Mixed waste tip fee | t | 0.1 | 96.3 | 9.63
Supply materials and installation
| Supply Flying fox |  | LS | 1 | 20170 | 20170 | 15/04/2015 Quotation provided by Urban Play
| Concrete | 25MPa / 20 concrete | m3 | 0.384 | 147.66 | 56.7014
| Labour | General skilled civil labour | mhr | 10 | 67.41 | 674.1
| Small tools | Small tools, grinders, drills, saws etc | hr | 10 | 21.4 | 214
Replacement cost, $/each | [5 empty] | 21239.1214
Item each | Reference | Resource | Unit | Quantity/Value | Rate | Total
| 15/04/2015 Quotation provided by Urban Play http://www.kompan.com.au/playground-equipment/climbing-equipment/Mini-Spacenet-COR30281 | COR30281 - Mini Spacenet (inc. supply, ex. GST) $20,170.00 / each Product number: COR30281 Category: Climbing equipment Product line: COROCORD Age group: 3+ Years Installation: hour(s) person(s) Weight: 0 kg | each | 1 | 20170 | 20170 | Assumed type of Space Net
| 15/04/2015 Quotation provided by Urban Play | COR31331 - Midi Spacenet (inc. supply, ex. GST) $21,490.00 / each | each | 1 | 21490 | 21490
| 15/04/2015 Quotation provided by Urban Play | COR31401 - Macro Spacenet (inc. supply, ex. GST) $25,890 / each | each | 1 | 25890 | 25890
| 15/04/2015 Quotation provided by Urban Play | COR31441 - Small Spacenet (inc. supply, ex. GST) $30,020 / each | each | 1 | 30020 | 30020
| 15/04/2015 Quotation provided by Urban Play | COR32441 - Large Spacenet (inc. supply, ex. GST) $42,770 / each | each | 1 | 42770 | 42770
| BOQ1314_Playground & Shade_ incl Invoice.xls | Arc tunnel $24,515.98 / each Unsure of what this rate includes - supply, delivery, installation, etc. Consider this rate for benchmarking purposes only | each | 1 | 24515.98 | 24515.98
| ASW1314_B0818_Skippy Park_Large Parks Job.xlsx | Octanet - supply and install Urbanplay large octanet with access net only $71,097.69 / each Unsure of what this rate includes - supply, delivery, installation, etc. Consider this rate for benchmarking purposes only | each | 1 | 71097.69 | 71097.69
Unit Rate to Replace All Abilities
Item each | Comment | Resource | Unit | Quantity/Value | Rate | Total
| Replace All Abilities | All Abilities | each | 1
Preparation and disposal
| Plant | Truck 3.5t | hr | 1 | 25.88 | 25.88
| Labour | General skilled civil labour | mhr | 1 | 67.41 | 67.41
| Small tools | Small tools, grinders, drills, saws etc | hr | 1 | 21.4 | 21.4
| Tip fees | Mixed waste tip fee | t | 0.1 | 96.3 | 9.63
Supply materials and installation
| Supply and installation |  | LS | 1 | 41000 | 41000
Replacement cost, $/each | [5 empty] | 41124.32
Item each | Reference | Resource | Unit | Quantity/Value | Rate | Total
| Email with Lee Holmes of SCC, 07/05/2015 11:37am Information provided from Council BOQ | Supply and install All Abilities / Liberty Swing, ex. GST (2009) $35,000.00/ each Indexing for 6 years at 1.95% $39,299.90 / each | each | 1 | 39299.8982 | 39299.8982 | In line with supplier rate
| Variety website 07/05/2015 https://www.variety.org.au/QLD/How-we-help/Variety-freedom/Liberty-swings/ | Supply and install All Abilities / Liberty Swing, ex. GST "Each swing costs $25,000 with installation costs of $12,000 to $20,000." Assume $25,000 supply and $16,000 installation $41,000.00 / each | each | 1 | 41000 | 41000 | In line with council BOQ rate
Unit Rate to Replace Spring Toy - Steel;Plastic
Item each | Comment | Resource | Unit | Quantity/Value | Rate | Total
| Replace Spring Toy - Steel;Plastic | Spring Toy - Steel;Plastic | each | 1
Preparation and disposal
| Plant | Truck 3.5t | hr | 0.5 | 25.88 | 12.94
| Labour | General skilled civil labour | mhr | 0.5 | 67.41 | 33.705
| Small tools | Small tools, grinders, drills, saws etc | hr | 0.5 | 21.4 | 10.7
| Tip fees | Mixed waste tip fee | t | 0.1 | 96.3 | 9.63 | Product details state weight of approx. 35 kg, assume 0.1 t
Supply materials and installation
| Supply Spring Toy | (average cost) | LS | 1 | 1850 | 1850 | 15/04/2015 Quotation provided by Urban Play
| Concrete | 25MPa / 20 concrete | m3 | 0.08 | 147.66 | 11.8128
| Labour | General skilled civil labour | mhr | 1.5 | 67.41 | 101.115 | Product details state installation requires 1-2 hours for 1 person, assume 1.5 man hours
| Small tools | Small tools, grinders, drills, saws etc | hr | 1.5 | 21.4 | 32.1 | Product details state installation requires 1-2 hours for 1 person, assume 1.5 man hours
Replacement cost, $/each | [5 empty] | 2062.0028
Item each | Reference | Resource | Unit | Quantity/Value | Rate | Total
| 15/04/2015 Quotation provided by Urban Play http://www.kompan.com.au/playground-equipment/springers/Racer-ELE400002 | ELE400002 - Racer (inc. supply, ex. GST) On average range from $1,500 - 2,200 (inc. supply, ex. GST) Average $1,850.00 / each (inc. supply, ex. GST) Product number: ELE400002 Category: Springers Product line: ELEMENTS Age group: 1+ Years Installation: 1-2 hour(s) 1 person(s) Weight: 35.00 kg | each | 1 | 1850 | 1850 | Assumed type of Spring Toy - Steel;Plastic
Unit Rate to Replace Swing - Steel;Plastic- single
Item each | Comment | Resource | Unit | Quantity/Value | Rate | Total
| Replace Swing - Steel;Plastic- single | Swing - Steel;Plastic- single | each | 1
Preparation and disposal
| Plant | Truck 3.5t | hr | 1 | 25.88 | 25.88
| Labour | General skilled civil labour | mhr | 1 | 67.41 | 67.41
| Small tools | Small tools, grinders, drills, saws etc | hr | 1 | 21.4 | 21.4
| Tip fees | Mixed waste tip fee | t | 0.1 | 96.3 | 9.63 | Product details state weight of approx. 93 kg, assume 0.1 t
Supply materials and installation
| Supply Swing (single) |  | LS | 1 | 2570 | 2570 | 15/04/2015 Quotation provided by Urban Play
| Concrete | 25MPa / 20 concrete | m3 | 0.32 | 147.66 | 47.2512
| Fixings | Straps and bolts | each | 4 | 7.5235 | 30.094
| Labour | General skilled civil labour | mhr | 12 | 67.41 | 808.92 | Product details state installation requires 6 hours for 2 people, assume 12 man hours
| Small tools | Small tools, grinders, drills, saws etc | hr | 12 | 21.4 | 256.8 | Product details state installation requires 6 hours for 2 people, assume 12 man hours
Replacement cost, $/each | [5 empty] | 3837.3852
Item each | Reference | Resource | Unit | Quantity/Value | Rate | Total
| 15/04/2015 Quotation provided by Urban Play http://www.kompan.com.au/playground-equipment/swings/Solo-Swing,-Metal,-H=2.0m,-90cm-in-ground-KSW90001-0909 | KSW90001-0909 - Solo Swing, Metal, H=2.0m, 90cm in ground (inc. supply, ex. GST) $2,570.00 (inc. supply, ex. GST) Product number: KSW90001-0909 Category: Swings Product line: MOMENTS Age group: 2+ Years Installation: 6 hour(s) 2 person(s) Weight: 93.00 kg | each | 1 | 2570 | 2570 | Assumed type of Swing - Steel;Plastic - single
Unit Rate to Replace Swing - Steel;Plastic- double
Item each | Comment | Resource | Unit | Quantity/Value | Rate | Total
| Replace Swing - Steel;Plastic- double | Swing - Steel;Plastic- double | each | 1
Preparation and disposal
| Plant | Truck 3.5t | hr | 1 | 25.88 | 25.88
| Labour | General skilled civil labour | mhr | 1 | 67.41 | 67.41
| Small tools | Small tools, grinders, drills, saws etc | hr | 1 | 21.4 | 21.4
| Tip fees | Mixed waste tip fee | t | 0.1 | 96.3 | 9.63 | Product details state weight of approx. 107 kg, assume 0.1 t
Supply materials and installation
| Supply Swing (double) |  | LS | 1 | 2940 | 2940 | 15/04/2015 Quotation provided by Urban Play
| Concrete | 25MPa / 20 concrete | m3 | 0.32 | 147.66 | 47.2512
| Fixings | Straps and bolts | each | 4 | 7.5235 | 30.094
| Labour | General skilled civil labour | mhr | 12 | 67.41 | 808.92 | Product details state installation requires 6 hours for 2 people, assume 12 man hours
| Small tools | Small tools, grinders, drills, saws etc | hr | 12 | 21.4 | 256.8 | Product details state installation requires 6 hours for 2 people, assume 12 man hours
Replacement cost, $/each | [5 empty] | 4207.3852
Item each | Reference | Resource | Unit | Quantity/Value | Rate | Total
| 15/04/2015 Quotation provided by Urban Play http://www.kompan.com.au/playground-equipment/swings/Double-Swing,-Metal,-H=2.0m,-90cm-in-ground-KSW90010-0909 | KSW90010-0909 - Double Swing, Metal, H=2.0m, 90cm in ground (inc. supply, ex. GST) $2,940.00 (inc. supply, ex. GST) Product number: KSW90010-0909 Category: Swings Product line: MOMENTS Age group: 2+ Years Installation: 6 hour(s) 2 person(s) Weight: 107.00 kg | each | 1 | 2940 | 2940 | Assumed type of Swing - Steel;Plastic - double
| ASW1314_B1799_Playground.xlsx | Double swing H=2.0m, 1 std. seats & 1 baby seat Unsure of what this rate includes - supply, delivery, installation, etc. Consider this rate for benchmarking purposes only | each | 1 | 3181 | 3181 | In line with cost breakdown above
| ASW1415_B1780_Playground.xlsx | Swing A frame double, Swing seat and chains x 2 Unsure of what this rate includes - supply, delivery, installation, etc. Consider this rate for benchmarking purposes only | each | 1 | 4701.67 | 4701.67 | In line with cost breakdown above

## Exercise Fitness Equipment
Unit Rate to Replace Exercise Equipment - Static Timber/Steel (Sit up bench)
Item each | Comment | Resource | Unit | Quantity/Value | Rate | Total
| Replace Exercise Equipment - Static Timber/Steel | Exercise Equipment - Static Timber/Steel (Sit up bench) | each | 1
| Small tools | Small tools, grinders, drills, saws etc | hr | 1 | 21.4 | 21.4
| Tip fees | Mixed waste tip fee | t | 0.1 | 96.3 | 9.63 | Product details state weight of approx. 75 kg, assume 0.1 t
Supply materials and installation
| Supply Fitness Equipment | Exercise Equipment - Static Timber/Steel (Sit up bench) | LS | 1 | 2790 | 2790 | 15/04/2015 Quotation provided by Urban Play
| Concrete | 25MPa / 20 concrete | m3 | 0.32 | 147.66 | 47.2512 | Assume quantity/value
| Labour | General skilled civil labour | mhr | 3 | 67.41 | 202.23 | Product details state installation requires 3 man hours
| Small tools | Small tools, grinders, drills, saws etc | hr | 3 | 21.4 | 64.2 | Product details state installation requires 3 man hours
Replacement cost, $/each | [5 empty] | 3134.7112
Item each | Reference | Resource | Unit | Quantity/Value | Rate | Total
| 15/04/2015 Quotation provided by Urban Play | KPX121 - Sit up bench (inc. supply, ex. GST) $2,790.00 / each Product number: KPX121 Category: Fitness Product line: X-ERCISE Age group: 15+ Years Installation: 1,5 hour(s) 2 person(s) Weight: 75.00 kg | each | 1 | 2790 | 2790
Unit Rate to Replace Exercise Equipment - Static Timber/Steel (Body Flexer)
Item each | Comment | Resource | Unit | Quantity/Value | Rate | Total
| Replace Exercise Equipment - Static Timber/Steel | Exercise Equipment - Static Timber/Steel (Body Flexer) | each | 1
Preparation and disposal
| Plant | Truck 3.5t | hr | 1 | 25.88 | 25.88
| Labour | General skilled civil labour | mhr | 1 | 67.41 | 67.41
| Small tools | Small tools, grinders, drills, saws etc | hr | 1 | 21.4 | 21.4
| Tip fees | Mixed waste tip fee | t | 0.1 | 96.3 | 9.63 | Product details state weight of approx. 75 kg, assume 0.1 t
Supply materials and installation
| Supply Fitness Equipment | Exercise Equipment - Static Timber/Steel (Body Flexer) | LS | 1 | 4990 | 4990 | 15/04/2015 Quotation provided by Urban Play
| Concrete | 25MPa / 20 concrete | m3 | 0.32 | 147.66 | 47.2512 | Assume quantity/value
| Labour | General skilled civil labour | mhr | 5 | 67.41 | 337.05 | Product details state installation requires 5 man hours
| Small tools | Small tools, grinders, drills, saws etc | hr | 5 | 21.4 | 107 | Product details state installation requires 5 man hours
Replacement cost, $/each | [5 empty] | 5605.6212
Item each | Reference | Resource | Unit | Quantity/Value | Rate | Total
| 15/04/2015 Quotation provided by Urban Play | KPX123 - Body Flexer (inc. supply, ex. GST) $4,990.00 / each Product number: KPX123 Category: Fitness Product line: X-ERCISE Age group: 15+ Years Installation: 2,5 hour(s) 2 person(s) Weight: 75.00 kg | each | 1 | 4990 | 4990
Unit Rate to Replace Exercise Equipment - Static Timber/Steel (Push up bars)
Item each | Comment | Resource | Unit | Quantity/Value | Rate | Total
| Replace Exercise Equipment - Static Timber/Steel | Exercise Equipment - Static Timber/Steel (Push up bars) | each | 1
Preparation and disposal
| Plant | Truck 3.5t | hr | 1 | 25.88 | 25.88
| Labour | General skilled civil labour | mhr | 1 | 67.41 | 67.41
| Small tools | Small tools, grinders, drills, saws etc | hr | 1 | 21.4 | 21.4
| Tip fees | Mixed waste tip fee | t | 0.1 | 96.3 | 9.63 | Product details state weight of approx. 72 kg, assume 0.1 t
Supply materials and installation
| Supply Fitness Equipment | Exercise Equipment - Static Timber/Steel (Push up bars) | LS | 1 | 3250 | 3250 | 15/04/2015 Quotation provided by Urban Play
| Concrete | 25MPa / 20 concrete | m3 | 0.32 | 147.66 | 47.2512 | Assume quantity/value
| Labour | General skilled civil labour | mhr | 5 | 67.41 | 337.05 | Product details state installation requires 5 man hours
| Small tools | Small tools, grinders, drills, saws etc | hr | 5 | 21.4 | 107 | Product details state installation requires 5 man hours
Replacement cost, $/each | [5 empty] | 3865.6212
Item each | Reference | Resource | Unit | Quantity/Value | Rate | Total
| 15/04/2015 Quotation provided by Urban Play | KPX126 - Push up bars (inc. supply, ex. GST) $3,250.00 / each Product number: KPX126 Category: Fitness Product line: X-ERCISE Age group: 15+ Years Installation: 2,5 hour(s) 2 person(s) Weight: 72.00 kg | each | 1 | 3250 | 3250
Unit Rate to Replace Exercise Equipment - Static Timber/Steel (Upper Body Trainer)
Item each | Comment | Resource | Unit | Quantity/Value | Rate | Total
| Replace Exercise Equipment - Static Timber/Steel | Exercise Equipment - Static Timber/Steel (Upper Body Trainer) | each | 1
Preparation and disposal
| Plant | Truck 3.5t | hr | 1 | 25.88 | 25.88
| Labour | General skilled civil labour | mhr | 1 | 67.41 | 67.41
| Small tools | Small tools, grinders, drills, saws etc | hr | 1 | 21.4 | 21.4
| Tip fees | Mixed waste tip fee | t | 0.1 | 96.3 | 9.63 | Product details state weight of approx. 60 kg, assume 0.1 t
Supply materials and installation
| Supply Fitness Equipment | Exercise Equipment - Static Timber/Steel (Upper Body Trainer) | LS | 1 | 2440 | 2440 | 15/04/2015 Quotation provided by Urban Play
| Concrete | 25MPa / 20 concrete | m3 | 0.32 | 147.66 | 47.2512 | Assume quantity/value
| Labour | General skilled civil labour | mhr | 3 | 67.41 | 202.23 | Product details state installation requires 3 man hours
| Small tools | Small tools, grinders, drills, saws etc | hr | 3 | 21.4 | 64.2 | Product details state installation requires 3 man hours
Replacement cost, $/each | [5 empty] | 2878.0012
Item each | Reference | Resource | Unit | Quantity/Value | Rate | Total
| 15/04/2015 Quotation provided by Urban Play | KPX128 - Upper Body Trainer (inc. supply, ex. GST) $2,440.00 / each Product number: KPX128 Category: Fitness Product line: X-ERCISE Age group: 15+ Years Installation: 1,5 hour(s) 2 person(s) Weight: 60.00 kg | each | 1 | 2440 | 2440
Unit Rate to Replace Exercise Equipment - Static Timber/Steel (Triple bars)
Item each | Comment | Resource | Unit | Quantity/Value | Rate | Total
| Replace Exercise Equipment - Static Timber/Steel | Exercise Equipment - Static Timber/Steel (Triple bars) | each | 1
Preparation and disposal
| Plant | Truck 3.5t | hr | 1 | 25.88 | 25.88
| Labour | General skilled civil labour | mhr | 1 | 67.41 | 67.41
| Small tools | Small tools, grinders, drills, saws etc | hr | 1 | 21.4 | 21.4
| Tip fees | Mixed waste tip fee | t | 0.1 | 96.3 | 9.63 | Weight unavailable, assume 0.1 t
Supply materials and installation
| Supply Fitness Equipment | Exercise Equipment - Static Timber/Steel (Triple bars) | LS | 1 | 3300 | 3300 | 15/04/2015 Quotation provided by Urban Play
| Concrete | 25MPa / 20 concrete | m3 | 0.32 | 147.66 | 47.2512 | Assume quantity/value
| Labour | General skilled civil labour | mhr | 4 | 67.41 | 269.64 | Installation requirements unavailable, assume 4 man hours
| Small tools | Small tools, grinders, drills, saws etc | hr | 4 | 21.4 | 85.6 | Installation requirements unavailable, assume 4 man hours
Replacement cost, $/each | [5 empty] | 3826.8112
Item each | Reference | Resource | Unit | Quantity/Value | Rate | Total
| 15/04/2015 Quotation provided by Urban Play | KPX132 - Triple bars (inc. supply, ex. GST) $3,300.00 / each Product number: KPX132 Category: Fitness Product line: X-ERCISE Age group: 15+ Years Installation: hour(s) person(s) Weight: 0 kg | each | 1 | 3300 | 3300
Unit Rate to Replace Exercise Equipment - Kinetic Steel (Free Runner)
Item each | Comment | Resource | Unit | Quantity/Value | Rate | Total
| Replace Exercise Equipment - Kinetic Steel | Exercise Equipment - Kinetic Steel (Free Runner) | each | 1
Preparation and disposal
| Plant | Truck 3.5t | hr | 1 | 25.88 | 25.88
| Labour | General skilled civil labour | mhr | 1 | 67.41 | 67.41
| Small tools | Small tools, grinders, drills, saws etc | hr | 1 | 21.4 | 21.4
| Tip fees | Mixed waste tip fee | t | 0.125 | 96.3 | 12.0375 | Product details state weight of approx. 120 kg, assume 0.125 t
Supply materials and installation
| Supply Fitness Equipment | Exercise Equipment - Kinetic Steel (Free Runner) | LS | 1 | 5940 | 5940 | 15/04/2015 Quotation provided by Urban Play
| Concrete | 25MPa / 20 concrete | m3 | 0.32 | 147.66 | 47.2512 | Assume quantity/value
| Labour | General skilled civil labour | mhr | 5 | 67.41 | 337.05 | Product details state installation requires 5 man hours
| Small tools | Small tools, grinders, drills, saws etc | hr | 5 | 21.4 | 107 | Product details state installation requires 5 man hours
Replacement cost, $/each | [5 empty] | 6558.0287
Item each | Reference | Resource | Unit | Quantity/Value | Rate | Total
| 15/04/2015 Quotation provided by Urban Play | KPX120 - Free Runner (inc. supply, ex. GST) $5,940.00 / each Product number: KPX120 Category: Fitness Product line: X-ERCISE Age group: 15+ Years Installation: 2,5 hour(s) 2 person(s) Weight: 120.00 kg | each | 1 | 5940 | 5940
Unit Rate to Replace Exercise Equipment - Kinetic Steel (Flex Wheel)
Item each | Comment | Resource | Unit | Quantity/Value | Rate | Total
| Replace Exercise Equipment - Kinetic Steel | Exercise Equipment - Kinetic Steel (Flex Wheel) | each | 1
Preparation and disposal
| Plant | Truck 3.5t | hr | 1 | 25.88 | 25.88
| Labour | General skilled civil labour | mhr | 1 | 67.41 | 67.41
| Small tools | Small tools, grinders, drills, saws etc | hr | 1 | 21.4 | 21.4
| Tip fees | Mixed waste tip fee | t | 0.1 | 96.3 | 9.63 | Product details state weight of approx. 60 kg, assume 0.1 t
Supply materials and installation
| Supply Fitness Equipment | Exercise Equipment - Kinetic Steel (Flex Wheel) | LS | 1 | 2680 | 2680 | 15/04/2015 Quotation provided by Urban Play
| Concrete | 25MPa / 20 concrete | m3 | 0.32 | 147.66 | 47.2512 | Assume quantity/value
| Labour | General skilled civil labour | mhr | 3 | 67.41 | 202.23 | Product details state installation requires 3 man hours
| Small tools | Small tools, grinders, drills, saws etc | hr | 3 | 21.4 | 64.2 | Product details state installation requires 3 man hours
Replacement cost, $/each | [5 empty] | 3118.0012
Item each | Reference | Resource | Unit | Quantity/Value | Rate | Total
| 15/04/2015 Quotation provided by Urban Play | KPX122 - Flex Wheel (inc. supply, ex. GST) $2,680.00 / each Product number: KPX122 Category: Fitness Product line: X-ERCISE Age group: 15+ Years Installation: 1,5 hour(s) 2 person(s) Weight: 60.00 kg | each | 1 | 2680 | 2680
Unit Rate to Replace Exercise Equipment - Kinetic Steel (Cross Trainer)
Item each | Comment | Resource | Unit | Quantity/Value | Rate | Total
| Replace Exercise Equipment - Kinetic Steel | Exercise Equipment - Kinetic Steel (Cross Trainer) | each | 1
Preparation and disposal
| Plant | Truck 3.5t | hr | 1 | 25.88 | 25.88
| Labour | General skilled civil labour | mhr | 1 | 67.41 | 67.41
| Small tools | Small tools, grinders, drills, saws etc | hr | 1 | 21.4 | 21.4
| Tip fees | Mixed waste tip fee | t | 0.125 | 96.3 | 12.0375 | Product details state weight of approx. 111 kg, assume 0.125 t
Supply materials and installation
| Supply Fitness Equipment | Exercise Equipment - Kinetic Steel (Cross Trainer) | LS | 1 | 8210 | 8210 | 15/04/2015 Quotation provided by Urban Play
| Concrete | 25MPa / 20 concrete | m3 | 0.32 | 147.66 | 47.2512 | Assume quantity/value
| Labour | General skilled civil labour | mhr | 3 | 67.41 | 202.23 | Product details state installation requires 3 man hours
| Small tools | Small tools, grinders, drills, saws etc | hr | 3 | 21.4 | 64.2 | Product details state installation requires 3 man hours
Replacement cost, $/each | [5 empty] | 8650.4087
Item each | Reference | Resource | Unit | Quantity/Value | Rate | Total
| 15/04/2015 Quotation provided by Urban Play | KPX125 - Cross Trainer (inc. supply, ex. GST) $8,210.00 / each Product number: KPX125 Category: Fitness Product line: X-ERCISE Age group: 15+ Years Installation: 1,5 hour(s) 2 person(s) Weight: 111.00 kg | each | 1 | 8210 | 8210
Unit Rate to Replace Exercise Equipment - Kinetic Steel (Power Bike)
Item each | Comment | Resource | Unit | Quantity/Value | Rate | Total
| Replace Exercise Equipment - Kinetic Steel | Exercise Equipment - Kinetic Steel (Power Bike) | each | 1
Preparation and disposal
| Plant | Truck 3.5t | hr | 1 | 25.88 | 25.88
| Labour | General skilled civil labour | mhr | 1 | 67.41 | 67.41
| Small tools | Small tools, grinders, drills, saws etc | hr | 1 | 21.4 | 21.4
| Tip fees | Mixed waste tip fee | t | 0.125 | 96.3 | 12.0375 | Product details state weight of approx. 105 kg, assume 0.125 t
Supply materials and installation
| Supply Fitness Equipment | Exercise Equipment - Kinetic Steel (Power Bike) | LS | 1 | 7840 | 7840 | 15/04/2015 Quotation provided by Urban Play
| Concrete | 25MPa / 20 concrete | m3 | 0.32 | 147.66 | 47.2512 | Assume quantity/value
| Labour | General skilled civil labour | mhr | 3 | 67.41 | 202.23 | Product details state installation requires 3 man hours
| Small tools | Small tools, grinders, drills, saws etc | hr | 3 | 21.4 | 64.2 | Product details state installation requires 3 man hours
Replacement cost, $/each | [5 empty] | 8280.4087
Item each | Reference | Resource | Unit | Quantity/Value | Rate | Total
| 15/04/2015 Quotation provided by Urban Play | KPX129 - Power Bike (inc. supply, ex. GST) $7,840.00 / each Product number: KPX129 Category: Fitness Product line: X-ERCISE Age group: 15+ Years Installation: 1,5 hour(s) 2 person(s) Weight: 105.00 kg | each | 1 | 7840 | 7840
Unit Rate to Replace Exercise Equipment - Kinetic Steel (Hand Bike)
Item each | Comment | Resource | Unit | Quantity/Value | Rate | Total
| Replace Exercise Equipment - Kinetic Steel | Exercise Equipment - Kinetic Steel (Hand Bike) | each | 1
Preparation and disposal
| Plant | Truck 3.5t | hr | 1 | 25.88 | 25.88
| Labour | General skilled civil labour | mhr | 1 | 67.41 | 67.41
| Small tools | Small tools, grinders, drills, saws etc | hr | 1 | 21.4 | 21.4
| Tip fees | Mixed waste tip fee | t | 0.1 | 96.3 | 9.63 | Weight unavailable, assume 0.1 t
Supply materials and installation
| Supply Fitness Equipment | Exercise Equipment - Kinetic Steel (Hand Bike) | LS | 1 | 6010 | 6010 | 15/04/2015 Quotation provided by Urban Play
| Concrete | 25MPa / 20 concrete | m3 | 0.32 | 147.66 | 47.2512 | Assume quantity/value
| Labour | General skilled civil labour | mhr | 3.5 | 67.41 | 235.935 | Installation requirements unavailable, assume 3.5 man hours
| Small tools | Small tools, grinders, drills, saws etc | hr | 3.5 | 21.4 | 74.9 | Installation requirements unavailable, assume 3.5 man hours
Replacement cost, $/each | [5 empty] | 6492.4062
Item each | Reference | Resource | Unit | Quantity/Value | Rate | Total
| 15/04/2015 Quotation provided by Urban Play | KPX130 - Hand bike (inc. supply, ex. GST) $6,010.00 / each Product number: KPX130 Category: Fitness Product line: X-ERCISE Age group: 15+ Years Installation: hour(s) person(s) Weight: 0 kg | each | 1 | 6010 | 6010
Unit Rate to Replace Exercise Equipment - Kinetic Steel (Double Chest Press)
Item each | Comment | Resource | Unit | Quantity/Value | Rate | Total
| Replace Exercise Equipment - Kinetic Steel | Exercise Equipment - Kinetic Steel (Double Chest Press) | each | 1
Preparation and disposal
| Plant | Truck 3.5t | hr | 1 | 25.88 | 25.88
| Labour | General skilled civil labour | mhr | 1 | 67.41 | 67.41
| Small tools | Small tools, grinders, drills, saws etc | hr | 1 | 21.4 | 21.4
| Tip fees | Mixed waste tip fee | t | 0.1 | 96.3 | 9.63 | Weight unavailable, assume 0.1 t
Supply materials and installation
| Supply Fitness Equipment | Exercise Equipment - Kinetic Steel (Double Chest Press) | LS | 1 | 8770 | 8770 | 15/04/2015 Quotation provided by Urban Play
| Concrete | 25MPa / 20 concrete | m3 | 0.32 | 147.66 | 47.2512 | Assume quantity/value
| Labour | General skilled civil labour | mhr | 3.5 | 67.41 | 235.935 | Installation requirements unavailable, assume 3.5 man hours
| Small tools | Small tools, grinders, drills, saws etc | hr | 3.5 | 21.4 | 74.9 | Installation requirements unavailable, assume 3.5 man hours
Replacement cost, $/each | [5 empty] | 9252.4062
Item each | Reference | Resource | Unit | Quantity/Value | Rate | Total
| 15/04/2015 Quotation provided by Urban Play | KPX131 - Double Chest Press (inc. supply, ex. GST) $8,770.00 / each Product number: KPX131 Category: Fitness Product line: X-ERCISE Age group: 15+ Years Installation: hour(s) person(s) Weight: 0 kg | each | 1 | 8770 | 8770

## Seating
Unit Rate to Replace Aluminium Bench - Aluminium - ST8
Item each | Comment | Resource | Unit | Quantity/Value | Rate | Total
| Replace Aluminium Bench - Aluminium - ST8 | Aluminium Bench - Aluminium - ST8 | each | 1
(assumed bolted to existing concrete slab)
| Labour | General skilled civil labour | mhr | 0.5 | 67.41 | 33.705
| Small tools | Small tools, grinders, drills, saws etc | hr | 0.5 | 21.4 | 10.7
| Tip fees | Mixed waste tip fee | t | 0.2 | 96.3 | 19.26
Supply materials and installation
| Supply Aluminium Bench Seat | Aluminium Bench - Aluminium - ST8 | LS | 1 | 619 | 619 | 16/04/2015 Quotation provided by Gossi Average supply rate
| Labour | General skilled civil labour | mhr | 2 | 67.41 | 134.82
| Small tools | Small tools, grinders, drills, saws etc | hr | 2 | 21.4 | 42.8
Replacement cost, $/each | [5 empty] | 860.285
Item each | Reference | Resource | Unit | Quantity/Value | Rate | Total
Supply only
| 16/04/2015 Quotation provided by Gossi | Access Bench (aluminium, no backrest) (ex. GST and freight) $490.00 / each + $95.00 freight Supplier noted that costs have changed within the last year | each | 1 | 585 | 585
| 16/04/2015 Quotation provided by Gossi | Access Bench WCC (aluminium, no backrest) (ex. GST and freight) $558.00 / each + $95.00 freight Supplier noted that costs have changed within the last year | each | 1 | 653 | 653
Supply and installation
| ASW1314_B1779_Alex Headlands Foreshore_Large Parks Job.xlsx | Park seat (new): Supply and installation Assume aluminium bench (as shown in photos). Rate used for benchmarking purposes only | each | 1 | 1006.23 | 1006.23
| ASW1314_A9386_Park Lighting & Furniture.xlsx | Park seat: supply and installation of standard SFA PS7 (2m length, with armrest) as detailed and specified - frame powdercoated silver, surface fixed with SS fixings and acorn nuts per manufacturers specification Assume aluminium bench (as shown on Google Maps street view). Rate used for benchmarking purposes only | each | 1 | 1351.77 | 1351.77
| ASW1415_B1803_Park Furniture.xlsx | Parkway seat with backrest and extended legs to suit compliant table and as specified. No arm rests. Surface fixed with SS fixings per manufacturers specification Assume aluminium bench (as shown on Google Maps street view) Assume includes supply and installation. Rate used for benchmarking purposes only | each | 1 | 1232 | 1232
| ASW1415_B1803_Park Furniture.xlsx | Parkway seat with backrest with arm rests on both ends as specified. Surface fixed with SS fixings per manufacturers specification Assume aluminium bench (as shown on Google Maps street view) Assume includes supply and installation. Rate used for benchmarking purposes only | each | 1 | 1223 | 1223
Disposal of existing
| BOQ1314_Large Park Job_Russell Family Pk.pdf | Park Seat: disposal of existing park seat $312.00 / each Unsure what this item includes (GST, etc.). Rate used for benchmarking purposes only | each | 1 | - | -
Installation only
| ASW1314_A9332 & A9333_Foreshore Works & Furniture.xlsx | Aluminium bench: installation | each | 1 | 775.3 | 775.3
Replacement cost, $/each | [5 empty] | 1203.25
Unit Rate to Replace Post and Stool/Seat
Item each | Comment | Resource | Unit | Quantity/Value | Rate | Total
| Replace Post and Stool/Seat | Post and Stool/Seat | each | 1
(assumed bolted to existing concrete slab)
| Preparation and disposal | [5 empty] | Assume timber stool / seat
| Plant | Truck 3.5t | hr | 0.5 | 25.88 | 12.94
| Labour | General skilled civil labour | mhr | 0.5 | 67.41 | 33.705
| Small tools | Small tools, grinders, drills, saws etc | hr | 0.5 | 21.4 | 10.7
| Tip fees | Mixed waste tip fee | t | 0.15 | 96.3 | 14.445
Supply materials and installation
| Supply stool post |  | each | 1 | 1070.97 | 1070.97 | Stool_A6449_Gdn Bch Fshore_ASW March 2013.xls Timber bar stool $1,070.97 / each (ex. GST) Assume supply and installation, including concrete footing, etc.
Replacement cost, $/each | [5 empty] | 1142.76
Unit Rate to Replace Sunbed/Platform
Item each | Comment | Resource | Unit | Quantity/Value | Rate | Total
| Replace Sunbed/Platform | Sunbed/Platform | each | 1
(assumed bolted to existing concrete slab)
Preparation and disposal
| Plant | Truck 3.5t | hr | 0.5 | 25.88 | 12.94
| Labour | General skilled civil labour | mhr | 0.5 | 67.41 | 33.705
| Small tools | Small tools, grinders, drills, saws etc | hr | 0.5 | 21.4 | 10.7
| Tip fees | Mixed waste tip fee | t | 0.2 | 96.3 | 19.26
Supply materials and installation
| Supply sunbed/platform |  | LS | 1 | 2650 | 2650 | 15/04/2015 Quotation provided by Urban Fountains and Furniture Timber platform bench / day bench, 1800mm x 1800mm
| Concrete | 25MPa / 20 concrete | m3 | 0.108 | 147.66 | 15.9473
| Fixings | Straps and bolts | each | 4 | 7.5235 | 30.094
| Labour | General skilled civil labour | mhr | 2 | 67.41 | 134.82
| Small tools | Small tools, grinders, drills, saws etc | hr | 2 | 21.4 | 42.8
Replacement cost, $/each | [5 empty] | 2950.2663
Item each | Reference | Resource | Unit | Quantity/Value | Rate | Total
| 15/04/2015 Quotation provided by Urban Fountains and Furniture | Timber platform bench / day bench, 1800mm x 1800mm $2,650.00 / each (ex. GST, incl freight) | each | 1 | 2650 | 2650
Unit Rate to Replace Stainless Steel - Steel - ST7
Item each | Comment | Resource | Unit | Quantity/Value | Rate | Total
| Replace Stainless Steel - Steel - ST7 | Stainless Steel - Steel - ST7 | each | 1
(assumed bolted to existing concrete slab)
Preparation and disposal
| Plant | Truck 3.5t | hr | 0.5 | 25.88 | 12.94
| Labour | General skilled civil labour | mhr | 0.5 | 67.41 | 33.705
| Small tools | Small tools, grinders, drills, saws etc | hr | 0.5 | 21.4 | 10.7
| Tip fees | Mixed waste tip fee | t | 0.2 | 96.3 | 19.26
Supply materials and installation
| Supply Stainless Steel Bench Seat |  | LS | 1 | 2331.226 | 2331.226 | Assume annual indexation rate of 1.95% (as used by Council) SCC Parks Open Spaces Unit Rates 2014-15
| Labour | General skilled civil labour | mhr | 2 | 67.41 | 134.82
| Small tools | Small tools, grinders, drills, saws etc | hr | 2 | 21.4 | 42.8
Replacement cost, $/each | [5 empty] | 2585.451
Unit Rate to Replace Bench - Aluminium frame timber planking
Item each | Comment | Resource | Unit | Quantity/Value | Rate | Total
| Replace Bench - Aluminium frame timber planking | Bench - Aluminium frame timber planking | each | 1
(assumed bolted to existing concrete slab)
Preparation and disposal
| Plant | Truck 3.5t | hr | 0.5 | 25.88 | 12.94
| Labour | General skilled civil labour | mhr | 0.5 | 67.41 | 33.705
| Small tools | Small tools, grinders, drills, saws etc | hr | 0.5 | 21.4 | 10.7
| Tip fees | Mixed waste tip fee | t | 0.2 | 96.3 | 19.26
Supply materials and installation
| Supply Bench Seat (Aluminium/timber) |  | LS | 1 | 1077 | 1077 | 14/04/2015 Quotation provided by Street & Garden Average supply rate
| Labour | General skilled civil labour | mhr | 2 | 67.41 | 134.82
| Small tools | Small tools, grinders, drills, saws etc | hr | 2 | 21.4 | 42.8
Replacement cost, $/each | [5 empty] | 1331.225
Item each | Comment | Resource | Unit | Quantity/Value | Rate | Total
Supply only
| 14/04/2015 Quotation provided by Street & Garden | Backless Bench Seat. Length 1800mm. Cast aluminium frame with powdercoat finish. Hardwood kwila slats with oiled finish (supply and delivery) $799.00 / each (ex. GST) | each | 1 | 799 | 799
| 14/04/2015 Quotation provided by Street & Garden | Bench Seat with Backrest and Armrests. Length 1800mm. Cast aluminium frame with powdercoat finish. Hardwood kwila slats with oiled finish (supply and delivery) $1,355.00 / each (ex. GST) | each | 1 | 1355 | 1355
| 15/04/2015 Quotation provided by Urban Fountains and Furniture | NAT202 - Bellevue bench with backrest (inc. supply, ex. GST) $1,470.00 / each | each | 1 | 1470 | 1470
Disposal of existing
| BOQ1314_Large Park Job_Russell Family Pk.pdf | Park Seat: disposal of existing park seat $312.00 / each Unsure what this item includes (GST, etc.). Use this rate for benchmarking purposes only | each | 1 | - | -
Supply and install
| BOQ1415_Large Park job_Buderim Village Stage 3_incl Invoice.pdf | Supply and install park bench seat $2,025.00 / each Unsure what this item includes (GST, slab, etc.). Use this rate for benchmarking purposes only | each | 1 | - | -
| BOQ1314_Large Park Job_Russell Family Pk.pdf | Seat Type 1: Supply and installation of Street & Garden park seat (FR001). Black/gold patina finished powercoated cast aluminium frame with hardwood timber bench slays installation as per manufacturers specifications $2,616.00 / each Unsure what this item includes (GST, slab, etc.). Use this rate for benchmarking purposes only | each | 1 | - | -
Unit Rate to Replace Timber Seat with Backrest - Timber
Item each | Comment | Resource | Unit | Quantity/Value | Rate | Total
| Replace Timber Seat with Backrest - Timber | Timber Seat with Backrest - Timber | each | 1
Preparation and disposal
| Plant | Truck 3.5t | hr | 0.5 | 25.88 | 12.94
| Labour | General skilled civil labour | mhr | 0.5 | 67.41 | 33.705
| Small tools | Small tools, grinders, drills, saws etc | hr | 0.5 | 21.4 | 10.7
| Tip fees | Mixed waste tip fee | t | 0.2 | 96.3 | 19.26
Supply materials and installation
| Supply Timber seat (with backrest) |  | LS | 1 | 1770 | 1770 | 15/04/2015 Quotation provided by Urban Fountains and Furniture
| Concrete | 25MPa / 20 concrete | m3 | 0.108 | 147.66 | 15.9473
| Fixings | Straps and bolts | each | 4 | 7.5235 | 30.094
| Labour | General skilled civil labour | mhr | 2 | 67.41 | 134.82
| Small tools | Small tools, grinders, drills, saws etc | hr | 2 | 21.4 | 42.8
Replacement cost, $/each | [5 empty] | 2070.2663
Item each | Comment | Resource | Unit | Quantity/Value | Rate | Total
Supply only
| 15/04/2015 Quotation provided by Urban Fountains and Furniture | NAT201 - Avenue bench with backrest (inc. supply, ex. GST) $1,770.00 / each | each | 1 | 1770 | 1770 | Assumed type of Timber Seat with Backrest - Timber
Disposal of existing
| BOQ1314_Large Park Job_Russell Family Pk.pdf | Park Seat: disposal of existing park seat $312.00 / each Unsure what this item includes (GST, etc.). Use this rate for benchmarking purposes only | each | 1 | - | -
Unit Rate to Replace Timber Seat No Backrest - Timber
Item each | Comment | Resource | Unit | Quantity/Value | Rate | Total
| Replace Timber Seat No Backrest - Timber | Timber Seat No Backrest - Timber | each | 1
Preparation and disposal
| Plant | Truck 3.5t | hr | 0.5 | 25.88 | 12.94
| Labour | General skilled civil labour | mhr | 0.5 | 67.41 | 33.705
| Small tools | Small tools, grinders, drills, saws etc | hr | 0.5 | 21.4 | 10.7
| Tip fees | Mixed waste tip fee | t | 0.2 | 96.3 | 19.26
Supply materials and installation
| Supply Timber seat (no backrest) |  | LS | 1 | 709 | 709 | 16/04/2015 Quotation provided by Gossi Average $768.50 / each
| Concrete | 25MPa / 20 concrete | m3 | 0.108 | 147.66 | 15.9473
| Fixings | Straps and bolts | each | 4 | 7.5235 | 30.094
| Labour | General skilled civil labour | mhr | 2 | 67.41 | 134.82
| Small tools | Small tools, grinders, drills, saws etc | hr | 2 | 21.4 | 42.8
Replacement cost, $/each | [5 empty] | 1009.2663
Item each | Comment | Resource | Unit | Quantity/Value | Rate | Total
Supply only
| 16/04/2015 Quotation provided by Gossi | Kuranda Bench (timber, no backrest) (ex. GST and freight) $614.00 / each + $95.00 freight Supplier noted that costs have changed within the last year | each | 1 | 709 | 709 | Assumed type of Timber Seat No Backrest - Timber
| 16/04/2015 Quotation provided by Gossi | Kuranda Bench WCC (timber, no backrest) (ex. GST and freight) $733.00 / each + $95.00 freight Supplier noted that costs have changed within the last year | each | 1 | 828 | 828
Disposal of existing
| BOQ1314_Large Park Job_Russell Family Pk.pdf | Park Seat: disposal of existing park seat $312.00 / each Unsure what this item includes (GST, etc.). Use this rate for benchmarking purposes only | each | 1 | - | -

## Beach Access
Unit Rate to Replace Beach Access Ramp Timber
Item each | Comment | Resource | Unit | Quantity/Value | Rate | Total
| Replace Beach Access Ramp Timber | Beach Access Ramp Timber | m | 50
(Assumed concrete single lane access 4.0m wide)
| Width, m |  |  | 4
| Surface depth, mm |  |  | 200
| Average expansion joint spacing, m | Includes planked section |  | 5
| Dummy joint spacing, m |  |  | 0
| Soil (GS-Good soil,SO-Soil,SA-Sand,PS-Poor soil) |  |  | SO
| Location (UR-Urban, RU-Rural, IC-Industrial/Commercial) |  |  | UR
| Rate type (GR-Green,BR-Brown) |  |  | BR
Variables
| Quantity, m |  |  | 50
| Area, m2 |  |  | 200
| Weight of existing surface, t/m2 |  |  | 0.5
Preparation and disposal of existing ramp
| Sawcut existing surfaces | 200mm deep sawcut subcontract | m | 8 | 11.2 | 89.6
| Volume of excavated surface, m3 |  |  | 30
| Production m2/hr - existing surface |  |  | 8
| Excavator | Excavator 30t | hr | 25 | 109.14 | 2728.5
| Truck | Truck >8t (including operator) | hr | 25 | 128.4 | 3210
| Labour | General skilled civil labour | mhr | 25 | 67.41 | 1685.25
Spoil
| Existing surface material, t |  |  | 100
| Clean fill tip fees, tonnes | Clean fill tip fee | t | 0 | 21.4 | 0
| Mixed waste tip fees, tonnes | Mixed waste tip fee | t | 100 | 96.3 | 9630
| Clean concrete and brick tip fees, tonnes | Clean concrete tip fee | t | 0 | 53.5 | 0
Prepare level base, formwork
| Production m3/hr |  |  | 30
| Trim, compact and prepare surface | Trim and compact | m2 | 200 | 9.6525 | 1930.5
| Geofabric | Bidum class A34 geotextile | m2 | 200 | 3.531 | 706.2
| Labour | General skilled civil labour | mhr | 44.96 | 67.41 | 3030.7536
| Plant | 20t excavator hire | hr | 22.48 | 139.1 | 3126.968
| Plant | Smooth drum roller 10t | hr | 22.48 | 123.05 | 2766.164
| Formwork | Supply and place 210mm high edge formwork | m | 124 | 21.4 | 2653.6
| Small tools | Small tools, grinders, drills, saws etc | hr | 44.96 | 21.4 | 962.144
Reinforcement
| Qty reinforcing bars, m |  |  | 3009.6
| Supply bars | Deformed reinforcing bar | t | 2.7387 | 2305.85 | 6315.1144 | Rawlinsons 2014, p247 Prices for reinforcement include for bending, tying and placing, rolling margin and bending shedules Reinforcement. Bar. Structural grade round bar reinforcement $2,305.85 / t
| Reinforcing consumables | Reinforcing consumables | t | 2.7387 | 39.2121 | 107.3916
| Extra over for galvanising reinforcing bar | Reinforcing consumables | t | 2.7387 | 2305.85 | 6315.1144 | Rawlinsons 2014, p247 Prices for reinforcement include for bending, tying and placing, rolling margin and bending shedules Reinforcement. Bar. Structural grade round bar reinforcement $2,305.85 / t
| Labour to place reinforcing bar | Labour steel fixer | mhr | 36.5165 | 72.76 | 2656.9391
| Small tools | Small tools, grinders, drills, saws etc | hr | 36.5165 | 21.4 | 781.4527
Concrete
| Supply concrete | 40MPa / 20 concrete | m3 | 40 | 169.06 | 6762.4
| Additional concrete for thickening | 40MPa / 20 concrete | m3 | 4 | 169.06 | 676.24
| Labour to place concrete | Labour concrete works | mhr | 26.6667 | 73.295 | 1954.5333
| Labour to finish concrete | Labour concrete works | mhr | 5.9947 | 73.295 | 439.3791
Expansion Joints
| Quantity m Abelflex | 125mm ABELFLEX compressible filler | m | 40 | 1.3752 | 55.0085
| Quantity each Dowel bars | Galvanised dowel R12 x 450mm long | each | 67 | 7.49 | 501.83
| Quantity m backing rod | 13ø foam backing rod | m | 40 | 14.2433 | 569.7304
Replacement cost for 50m, $/50m | [5 empty] | 59654.8131
Replacement cost, $/m | [5 empty] | 1193.0963
Unit Rate to Replace Beach Access Trackpad
Item each | Comment | Resource | Unit | Quantity/Value | Rate | Total
| Replace Beach Access Trackpad | Beach Access Trackpad | m2 | 140
Preparation and disposal
| Excavator | Excavator 30t | hr | 1 | 109.14 | 109.14
| Truck | Truck >8t (including operator) | hr | 1 | 128.4 | 128.4
| Labour | General skilled civil labour | mhr | 1 | 67.41 | 67.41
Spoil
| Mixed waste tip fees, tonnes | Mixed waste tip fee | t | 11.2 | 96.3 | 1078.56
Supply and installation
| ASW1415_B1935_Beach Access Track Pad.xlsx (06/08/2014) Track pad 3.3 x 29.7 $27,665.66 $282.27 / m2 |  | m2 | 140 | 282.2738 | 39518.3389 | Assume rate includes supply and install only
Replacement cost for 140m2, $/140m2 | [5 empty] | 40901.8489
Replacement cost, $/m2 | [5 empty] | 292.1561

## Boardwalk
Unit Rate to Replace Boardwalk (Timber)
Item each | Comment | Resource | Unit | Quantity/Value | Rate | Total
| Replace Boardwalk (Timber) | Boardwalk (Timber) | m | 50
| Length |  | m | 50
| Width |  | m | 2.1
Preparation and disposal
| Plant | Backhoe (including operator) | hr | 8.4 | 114.1333 | 958.72
|  | Truck 8t (including operator) | hr | 8.4 | 123.585 | 1038.114
| Labour | General skilled civil labour | mhr | 16.8 | 67.41 | 1132.488
| Small tools | Small tools, grinders, drills, saws etc | hr | 16.8 | 21.4 | 359.52
Spoil
| Tip fees | Mixed waste tip fee | t | 41.065 | 96.3 | 3954.5578
Supply materials and installation
| Timber piles | 150mm log pile, 3m long | each | 67 | 39.2176 | 2627.5778 | Assume spacing 1.5m, 2 sides Assume annual indexation rate of 1.95% (as used by Council) SCC Parks Open Spaces Unit Rates 2014-15 2012/13 rate: $37.01 / each
| Timber bearers | 150 x 38 treated pine | m | 132 | 8.1855 | 1080.486 | Rawlinsons 2014, p316 150 x 38 pressure treated pine
| Timber joists | 150 x 38 treated pine | m | 336 | 8.1855 | 2750.328 | Rawlinsons 2014, p316 150 x 38 pressure treated pine
| Timber boards and bracing | 150 x 38 treated pine | m | 1069 | 8.1855 | 8750.2995 | Rawlinsons 2014, p316 150 x 38 pressure treated pine
| Concrete for piles | 40MPa / 20 concrete | m3 | 11.7928 | 169.06 | 1993.6829
| Reinforcing | Reinforcing steel | t | 0.29482 | 2305.85 | 679.808 | Rawlinsons 2014, p247 Prices for reinforcement include for bending, tying and placing, rolling margin and bending shedules Reinforcement. Bar. Structural grade round bar reinforcement $2,305.85 / t
| Stainless steel bolt fixings | 12mm stainless steel bolts | each | 146 | 2.6215 | 382.739 | Rawlinsons 2014, p285 Structural steelwork, bolts. Stainless steel, grade 316 bolts, 12mm dia. X 100mm $2.62 / each
| Deck screws | Stainless steel fixings | each | 4752 | 0.295 | 1401.84
| Nails | Stainless nails | kg | 7 | 54 | 378
| Plant | Backhoe post hole borer hire | hr | 36.4 | 140.17 | 5102.188
|  | Truck 8t (including operator) | hr | 36.4 | 123.585 | 4498.494
| Labour | General skilled civil labour | mhr | 190.0032 | 67.41 | 12808.1139
| Small tools | Small tools, grinders, drills, saws etc | hr | 190.0032 | 21.4 | 4066.0679
Replacement cost for 50m, $/50m | [5 empty] | 53963.0247
Replacement cost, $/m | [5 empty] | 1079.2605
Unit Rate to Replace Boardwalk Kick Rails (Timber, 1 side)
Item each | Comment | Resource | Unit | Quantity/Value | Rate | Total
| Replace Boardwalk Kick Rails (Timber, 1 side) | Boardwalk Kick Rails (Timber, 1 side) | m | 25
Parameters
| Length, m |  |  | 25
Preparation and disposal
| Plant | Truck 8t (including operator) | hr | 0.5 | 123.585 | 61.7925
| Labour | General skilled civil labour | mhr | 0.5 | 67.41 | 33.705
| Small tools | Small tools, grinders, drills, saws etc | hr | 0.5 | 21.4 | 10.7
Spoil
| Tip fees | Mixed waste tip fee | t | 0.1 | 96.3 | 9.63
Supply materials and installation
| Supply and install | Timber kickrail | m | 25 | 74.8354 | 1870.8845 | BOQ for Tooway Creek, Kingsford Smith Drive Coastal Pathway (2013) Boardwalk Unit Rate Review.xlsx Assume annual indexation rate of 1.95% (as used by Council) SCC Parks Open Spaces Unit Rates 2014-15 2013 rate: $72.00 / m
Replacement cost for 25m, $ | [5 empty] | 1986.712
Replacement cost, $/m | [5 empty] | 79.4685
Unit Rate to Replace Boardwalk Kick Rails (Timber, 2 sides)
Item each | Comment | Resource | Unit | Quantity/Value | Rate | Total
| Replace Boardwalk Kick Rails (Timber, 2 sides) | Boardwalk Kick Rails (Timber, 2 sides) | m | 25
Parameters
| Length, m |  |  | 25
Preparation and disposal
| Plant | Truck 8t (including operator) | hr | 1 | 123.585 | 123.585
| Labour | General skilled civil labour | mhr | 1 | 67.41 | 67.41
| Small tools | Small tools, grinders, drills, saws etc | hr | 1 | 21.4 | 21.4
Spoil
| Tip fees | Mixed waste tip fee | t | 0.2 | 96.3 | 19.26
Supply materials and installation
| Supply and install | Timber kickrail | m | 50 | 74.8354 | 3741.7689 | BOQ for Tooway Creek, Kingsford Smith Drive Coastal Pathway (2013) Boardwalk Unit Rate Review.xlsx Assume annual indexation rate of 1.95% (as used by Council) SCC Parks Open Spaces Unit Rates 2014-15 2013 rate: $72.00 / m
Replacement cost for 25m, $ | [5 empty] | 3973.4239
Replacement cost, $/m | [5 empty] | 158.937
Unit Rate to Replace Boardwalk Handrails (Timber, 1 side)
Item each | Comment | Resource | Unit | Quantity/Value | Rate | Total
| Replace Boardwalk Handrails (Timber, 1 side) | Boardwalk Handrails (Timber, 1 side) | m | 25
(assume rail only - no infill, include ground planted posts)
Parameters
| Length, m |  |  | 25
| Height, m |  |  | 1
| Post spacing, m |  |  | 1.2
Calculations
| Posts/bollards |  |  | 22
| Length of rail |  |  | 25
Preparation and disposal of handrail
| Plant | Backhoe (including operator) | hr | 1 | 114.1333 | 114.1333
|  | Truck 8t (including operator) | hr | 1 | 123.585 | 123.585
| Labour | General skilled civil labour | mhr | 1 | 67.41 | 67.41
| Small tools | Small tools, grinders, drills, saws etc | hr | 1 | 21.4 | 21.4
Spoil
| Tip fees | Mixed waste tip fee | t | 3.1839 | 96.3 | 306.6048
Supply materials and installation
| Supply posts | Treated pine, 1m | each | 22 | 15.7825 | 347.215 | Rawlinsons 2014, p316 100 x 75 pressure treated pine
| Rail | Treated pine | m | 25 | 3.7283 | 93.2083 | 20/04/2015 Quotation from supplier 90 x 35mm structural outdoor pine $3.73 / m
| Concrete | 25MPa / 20 concrete | m3 | 1.397 | 147.66 | 206.2792
| Labour | General skilled civil labour | mhr | 8 | 67.41 | 539.28
| Small tools | Small tools, grinders, drills, saws etc | hr | 8 | 21.4 | 171.2
Replacement cost for 25m, $ | [5 empty] | 1990.3156
Replacement cost, $/m | [5 empty] | 79.6126
Unit Rate to Replace Boardwalk Handrails (Timber, 2 sides)
Item each | Comment | Resource | Unit | Quantity/Value | Rate | Total
| Replace Boardwalk Handrails (Timber, 2 sides) | Boardwalk Handrails (Timber, 2 sides) | m | 25
(assume rail only - no infill, include ground planted posts)
Parameters
| Length, m |  |  | 25
| Height, m |  |  | 1
| Post spacing, m |  |  | 1.2
Calculations
| Posts/bollards |  |  | 22
| Length of rail |  |  | 25
Preparation and disposal of handrail
| Plant | Backhoe (including operator) | hr | 2 | 114.1333 | 228.2667
|  | Truck 8t (including operator) | hr | 2 | 123.585 | 247.17
| Labour | General skilled civil labour | mhr | 2 | 67.41 | 134.82
| Small tools | Small tools, grinders, drills, saws etc | hr | 2 | 21.4 | 42.8
Spoil
| Tip fees | Mixed waste tip fee | t | 6.3677 | 96.3 | 613.2095
Supply materials and installation
| Supply posts | Treated pine, 1m | each | 44 | 15.7825 | 694.43 | Rawlinsons 2014, p316 100 x 75 pressure treated pine
| Rail | Treated pine | m | 50 | 3.7283 | 186.4167 | 20/04/2015 Quotation from supplier 90 x 35mm structural outdoor pine $3.73 / m
| Concrete | 25MPa / 20 concrete | m3 | 2.794 | 147.66 | 412.5584
| Labour | General skilled civil labour | mhr | 16 | 67.41 | 1078.56
| Small tools | Small tools, grinders, drills, saws etc | hr | 16 | 21.4 | 342.4
Replacement cost for 25m, $ | [5 empty] | 3980.6313
Replacement cost, $/m | [5 empty] | 159.2253
Unit Rate to Replace Boardwalk Handrails (Stainless Steel with Wires, 1 side)
Item each | Comment | Resource | Unit | Quantity/Value | Rate | Total
| Replace Boardwalk Handrails (Stainless Steel, 1 side) | Boardwalk Handrails (Stainless Steel, 1 side) | m | 25
(assume rail only - no infill, include ground planted posts)
Parameters
| Length, m |  |  | 25
| Height, m |  |  | 1
| Post spacing, m |  |  | 1.2
Calculations
| Posts/bollards |  |  | 22
| Length of rail |  |  | 25
Preparation and disposal of handrail
| Plant | Backhoe (including operator) | hr | 1 | 114.1333 | 114.1333
|  | Truck 8t (including operator) | hr | 1 | 123.585 | 123.585
| Labour | General skilled civil labour | mhr | 1 | 67.41 | 67.41
| Small tools | Small tools, grinders, drills, saws etc | hr | 1 | 21.4 | 21.4
Spoil
| Tip fees | Mixed waste tip fee | t | 3.1679 | 96.3 | 305.0659
Supply materials and installation
| Supply materials and installation |  | m | 25 | 246.1 | 6152.5 | Rawlinsons 2014, p226 Handrails, stainless steel, 50.8mm dia. $246.10 / m
| Supply and install wire |  | m | 25 | 30 | 750 | Wire $5.00 / lm Assume 6 wires per 1.2m height of fencing $30.00 / m
Replacement cost for 25m, $ | [5 empty] | 7534.0942
Replacement cost, $/m | [5 empty] | 301.3638
Unit Rate to Replace Boardwalk Handrails (Stainless Steel with Wires, 2 sides)
Item each | Comment | Resource | Unit | Quantity/Value | Rate | Total
| Replace Boardwalk Handrails (Stainless Steel, 2 sides) | Boardwalk Handrails (Stainless Steel, 2 sides) | m | 25
(assume rail only - no infill, include ground planted posts)
Parameters
| Length, m |  |  | 25
| Height, m |  |  | 1
| Post spacing, m |  |  | 1.2
Calculations
| Posts/bollards |  |  | 22
| Length of rail |  |  | 25
Preparation and disposal of handrail
| Plant | Backhoe (including operator) | hr | 2 | 114.1333 | 228.2667
|  | Truck 8t (including operator) | hr | 2 | 123.585 | 247.17
| Labour | General skilled civil labour | mhr | 2 | 67.41 | 134.82
| Small tools | Small tools, grinders, drills, saws etc | hr | 2 | 21.4 | 42.8
Spoil
| Tip fees | Mixed waste tip fee | t | 6.3357 | 96.3 | 610.1318
Supply materials and installation
| Supply materials and installation |  | m | 50 | 246.1 | 12305 | Rawlinsons 2014, p226 Handrails, stainless steel, 50.8mm dia. $246.10 / m
| Supply and install wire |  | m | 50 | 30 | 1500 | Wire $5.00 / lm Assume 6 wires per 1.2m height of fencing $30.00 / m
Replacement cost for 25m, $ | [5 empty] | 15068.1884
Replacement cost, $/m | [5 empty] | 602.7275
Unit Rate to Replace Boardwalk Handrails (Stainless Steel with Timber Posts, 1 side)
Item each | Comment | Resource | Unit | Quantity/Value | Rate | Total
| Replace Boardwalk Handrails (Stainless Steel with Timber Posts, 1 side) | Boardwalk Handrails (Stainless Steel with Timber Posts, 1 side) | m | 25
(assume rail only - no infill, include ground planted posts)
Calculations
| Posts/bollards |  |  | 22
| Length of rail |  |  | 25
Preparation and disposal of handrail
| Plant | Backhoe (including operator) | hr | 1 | 114.1333 | 114.1333
|  | Truck 8t (including operator) | hr | 1 | 123.585 | 123.585
| Labour | General skilled civil labour | mhr | 1 | 67.41 | 67.41
| Small tools | Small tools, grinders, drills, saws etc | hr | 1 | 21.4 | 21.4
Spoil
| Tip fees | Mixed waste tip fee | t | 3.1679 | 96.3 | 305.0659
Supply materials and installation
| Supply materials and installation |  | m | 25 | 654.8096 | 16370.2389 | BOQ for Tooway Creek, Kingsford Smith Drive Coastal Pathway (2013) Boardwalk Unit Rate Review.xlsx Stainless steel handrail with timber posts and stainless steel panels Assume annual indexation rate of 1.95% (as used by Council) SCC Parks Open Spaces Unit Rates 2014-15 2013 rate: $630.00 / m
Replacement cost for 25m, $ | [5 empty] | 17001.8332
Replacement cost, $/m | [5 empty] | 680.0733
Unit Rate to Replace Boardwalk Handrails (Stainless Steel with Timber Posts, 2 sides)
Item each | Comment | Resource | Unit | Quantity/Value | Rate | Total
| Replace Boardwalk Handrails (Stainless Steel with Timber Posts, 2 sides) | Boardwalk Handrails (Stainless Steel with Timber Posts, 2 sides) | m | 25
(assume rail only - no infill, include ground planted posts)
Calculations
| Posts/bollards |  |  | 22
| Length of rail |  |  | 25
Preparation and disposal of handrail
| Plant | Backhoe (including operator) | hr | 2 | 114.1333 | 228.2667
|  | Truck 8t (including operator) | hr | 2 | 123.585 | 247.17
| Labour | General skilled civil labour | mhr | 2 | 67.41 | 134.82
| Small tools | Small tools, grinders, drills, saws etc | hr | 2 | 21.4 | 42.8
Spoil
| Tip fees | Mixed waste tip fee | t | 6.3357 | 96.3 | 610.1318
Supply materials and installation
| Supply materials and installation |  | m | 50 | 654.8096 | 32740.4779 | BOQ for Tooway Creek, Kingsford Smith Drive Coastal Pathway (2013) Boardwalk Unit Rate Review.xlsx Stainless steel handrail with timber posts and stainless steel panels Assume annual indexation rate of 1.95% (as used by Council) SCC Parks Open Spaces Unit Rates 2014-15 2013 rate: $630.00 / m
Replacement cost for 25m, $ | [5 empty] | 34003.6663
Replacement cost, $/m | [5 empty] | 1360.1467

## Boardwalk Handrail
Unit Rate to Replace Stainless Steel Rails & Wires
Item each | Comment | Resource | Unit | Quantity/Value | Rate | Total
| Stainless Steel Rails & Wires | Stainless Steel Rails & Wires | m | 25
(assume rail only - no infill, include ground planted posts)
| Height, m |  |  | 1
| Post spacing, m |  |  | 1.2
Calculations
| Posts/bollards |  |  | 22
| Length of rail |  |  | 25
Preparation and disposal of handrail
| Plant | Backhoe (including operator) | hr | 1 | 114.1333 | 114.1333
|  | Truck 8t (including operator) | hr | 1 | 123.585 | 123.585
| Labour | General skilled civil labour | mhr | 1 | 67.41 | 67.41
| Small tools | Small tools, grinders, drills, saws etc | hr | 1 | 21.4 | 21.4
Spoil
| Tip fees | Mixed waste tip fee | t | 3.1679 | 96.3 | 305.0659
Supply materials and installation
| Supply materials and installation |  | m | 25 | 246.1 | 6152.5 | Rawlinsons 2014, p226 Handrails, stainless steel, 50.8mm dia. $246.10 / m
| Supply and install wire |  | m | 25 | 30 | 750 | Wire $5.00 / lm Assume 6 wires per 1.2m height of fencing $30.00 / m
Replacement cost for 25m, $ | [5 empty] | 7534.0942
Replacement cost, $/m | [5 empty] | 301.3638
Unit Rate to Replace Timber
Item each | Comment | Resource | Unit | Quantity/Value | Rate | Total
| Replace Timber | Timber | m | 25
(assume rail only - no infill, include ground planted posts)
Parameters
| Length, m |  |  | 25
| Height, m |  |  | 1
| Post spacing, m |  |  | 1.2
Calculations
| Posts/bollards |  |  | 22
| Length of rail |  |  | 25
Preparation and disposal of handrail
| Plant | Backhoe (including operator) | hr | 1 | 114.1333 | 114.1333
|  | Truck 8t (including operator) | hr | 1 | 123.585 | 123.585
| Labour | General skilled civil labour | mhr | 1 | 67.41 | 67.41
| Small tools | Small tools, grinders, drills, saws etc | hr | 1 | 21.4 | 21.4
Spoil
| Tip fees | Mixed waste tip fee | t | 3.1839 | 96.3 | 306.6048
Supply materials and installation
| Supply posts | Treated pine, 1m | each | 22 | 15.7825 | 347.215 | Rawlinsons 2014, p316 100 x 75 pressure treated pine
| Rail | Treated pine | m | 25 | 3.7283 | 93.2083 | 20/04/2015 Quotation from supplier 90 x 35mm structural outdoor pine $3.73 / m
| Concrete | 25MPa / 20 concrete | m3 | 1.397 | 147.66 | 206.2792
| Labour | General skilled civil labour | mhr | 8 | 67.41 | 539.28
| Small tools | Small tools, grinders, drills, saws etc | hr | 8 | 21.4 | 171.2
Replacement cost for 25m, $ | [5 empty] | 1990.3156
Replacement cost, $/m | [5 empty] | 79.6126

## Stairway
Unit Rate to Replace Timber Sleepers
Item each | Comment | Resource | Unit | Quantity/Value | Rate | Total
| Replace Timber Sleepers | Timber Sleepers | m rise | 2
(based on average width of 1.2m, DDA compliant profile, assume sleeper placed directly on sand bedding on ground trimmed to shape)
| Going, m |  |  | 2.9
| Width,m |  |  | 1.2
| Plan area, m2 |  |  | 3.48
| Number of steps |  |  | 11
Preparation and disposal including hand trimming to profile
| Plant | Backhoe (including operator) | hr | 0.5 | 114.1333 | 57.0667
|  | Truck 8t (including operator) | hr | 0.5 | 123.585 | 61.7925
| Labour | General skilled civil labour | mhr | 1 | 67.41 | 67.41
| Small tools | Small tools, grinders, drills, saws etc | hr | 1 | 21.4 | 21.4
Spoil
| Tip fees | Mixed waste tip fee | t | 0.765 | 96.3 | 73.6695
Supply materials and installation
| Sand bedding | Coarse bedding sand | t | 0.174 | 26.75 | 4.6545
| Timber sleeper | Hardwood sleeper 200x75 | each | 11 | 8.58 | 94.38 | 20/04/2015 Quotation from supplier 200 x 75mm Sleeper - Treated Pine $8.58 / 1.2m
| Stakes | Hardwood stakes | each | 22 | 1.39 | 30.58 | 20/04/2015 Quotation from supplier Porta 6mm Tasmanian Oak Dowel $1.39 / each
| Plant | Backhoe (including operator) | hr | 1 | 114.1333 | 114.1333
|  | Truck 8t (including operator) | hr | 1 | 123.585 | 123.585
| Labour | General skilled civil labour | mhr | 2 | 67.41 | 134.82
| Small tools | Small tools, grinders, drills, saws etc | hr | 2 | 21.4 | 42.8
Replacement cost for 50m, $/50m | [5 empty] | 826.2915
Replacement cost, $/m rise | [5 empty] | 413.1458
Unit Rate to Replace Beach Access Stairway
Item each | Comment | Resource | Unit | Quantity/Value | Rate | Total
| Replace Beach Access Stairway | Beach Access Stairway | m rise | 2
(based on average width of 1.2m, DDA compliant profile, assume sleeper placed directly on sand bedding on ground trimmed to shape)
Parameters
| Rise, m |  |  | 2
| Going, m |  |  | 2.9
| Width,m |  |  | 1.2
| Plan area, m2 |  |  | 3.48
| Number of steps |  |  | 11
Preparation and disposal including hand trimming to profile
| Plant | Backhoe (including operator) | hr | 0.5 | 114.1333 | 57.0667
|  | Truck 8t (including operator) | hr | 0.5 | 123.585 | 61.7925
| Labour | General skilled civil labour | mhr | 1 | 67.41 | 67.41
| Small tools | Small tools, grinders, drills, saws etc | hr | 1 | 21.4 | 21.4
Spoil
| Tip fees | Mixed waste tip fee | t | 0.765 | 96.3 | 73.6695
Supply materials and installation
| Sand bedding | Coarse bedding sand | t | 0.174 | 26.75 | 4.6545
| Timber sleeper | Hardwood sleeper 200x75 | each | 11 | 8.58 | 94.38 | 20/04/2015 Quotation from supplier 200 x 75mm Sleeper - Treated Pine $8.58 / 1.2m
| Stakes | Hardwood stakes | each | 22 | 1.39 | 30.58 | 20/04/2015 Quotation from supplier Porta 6mm Tasmanian Oak Dowel $1.39 / each
| Plant | Backhoe (including operator) | hr | 1 | 114.1333 | 114.1333
|  | Truck 8t (including operator) | hr | 1 | 123.585 | 123.585
| Labour | General skilled civil labour | mhr | 2 | 67.41 | 134.82
| Small tools | Small tools, grinders, drills, saws etc | hr | 2 | 21.4 | 42.8
Replacement cost for 50m, $/50m | [5 empty] | 826.2915
Replacement cost, $/m rise | [5 empty] | 413.1458
Unit Rate to Replace Bitumen
Item each | Comment | Resource | Unit | Quantity/Value | Rate | Total
| Replace Bitumen | Bitumen | m rise | 2
(based on average width of 1.2m, DDA compliant profile)
Parameters
| Rise, m |  |  | 2
| Going, m |  |  | 2.9
| Width,m |  |  | 1.2
| Plan area, m2 |  |  | 3.48
| Number of steps |  |  | 11
Preparation and disposal
| Plant | Backhoe (including operator) | hr | 0.5 | 114.1333 | 57.0667
|  | Truck 8t (including operator) | hr | 0.5 | 123.585 | 61.7925
| Labour | General skilled civil labour | mhr | 1 | 67.41 | 67.41
| Small tools | Small tools, grinders, drills, saws etc | hr | 1 | 21.4 | 21.4
Spoil
| Tip fees | Mixed waste tip fee | t | 1.1527 | 96.3 | 111.0012
Supply materials and installation
| Timber risers | 150 x 38 treated pine | each | 11 | 9.8226 | 108.0486 | Rawlinsons 2014, p316 150 x 38 pressure treated pine
| Stakes | Hardwood stakes | each | 22 | 1.39 | 30.58 | 20/04/2015 Quotation from supplier Porta 6mm 0.9m Tasmanian Oak Dowel $1.39 / each
| Gravel fill | Dense grade base 2.5 cbr 15 | t | 0.348 | 29.26 | 10.1825
| Bitumen surfacing | Footpath surface - bitumen | m2 | 3.48 | 3.7194 | 12.9434
| Plant | Backhoe (including operator) | hr | 1.5 | 114.1333 | 171.2
|  | Truck 8t (including operator) | hr | 1.5 | 123.585 | 185.3775
| Labour | General skilled civil labour | mhr | 3 | 67.41 | 202.23
| Small tools | Small tools, grinders, drills, saws etc | hr | 3 | 21.4 | 64.2
Replacement cost for 50m, $/50m | [5 empty] | 1103.4323
Replacement cost, $/m rise | [5 empty] | 551.7161
Unit Rate to Replace Hot Mix Treads / Timber Risers
Item each | Comment | Resource | Unit | Quantity/Value | Rate | Total
| Replace Hot Mix Treads / Timber Risers | Hot Mix Treads / Timber Risers | m rise | 2
(based on average width of 1.2m, DDA compliant profile)
Parameters
| Rise, m |  |  | 2
| Going, m |  |  | 2.9
| Width,m |  |  | 1.2
| Plan area, m2 |  |  | 3.48
| Number of steps |  |  | 11
Preparation and disposal
| Plant | Backhoe (including operator) | hr | 0.5 | 114.1333 | 57.0667
|  | Truck 8t (including operator) | hr | 0.5 | 123.585 | 61.7925
| Labour | General skilled civil labour | mhr | 1 | 67.41 | 67.41
| Small tools | Small tools, grinders, drills, saws etc | hr | 1 | 21.4 | 21.4
Spoil
| Tip fees | Mixed waste tip fee | t | 1.3702 | 96.3 | 131.9464
Supply materials and installation
| Timber risers | 150 x 38 treated pine, 0.8m | each | 11 | 9.8226 | 108.0486 | Rawlinsons 2014, p316 150 x 38 pressure treated pine
| Stakes | Hardwood stakes | each | 22 | 1.39 | 30.58 | 20/04/2015 Quotation from supplier Porta 6mm 0.9m Tasmanian Oak Dowel $1.39 / each
| Gravel fill | Dense grade base 2.5 cbr 15 | t | 2.61 | 29.26 | 76.3686
| Bitumen surfacing | Footpath surface - asphalt | m2 | 3.48 | 14.4985 | 50.4548
| Plant | Backhoe (including operator) | hr | 1.5 | 114.1333 | 171.2
|  | Truck 8t (including operator) | hr | 1.5 | 123.585 | 185.3775
| Labour | General skilled civil labour | mhr | 3 | 67.41 | 202.23
| Small tools | Small tools, grinders, drills, saws etc | hr | 3 | 21.4 | 64.2
Replacement cost for 50m, $/50m | [5 empty] | 1228.0751
Replacement cost, $/m rise | [5 empty] | 614.0375
Unit Rate to Replace Sand Treads / Timber Risers
Item each | Comment | Resource | Unit | Quantity/Value | Rate | Total
| Replace Sand Treads / Timber Risers | Sand Treads / Timber Risers | m rise | 2
(based on average width of 1.2m, DDA compliant profile)
Parameters
| Rise, m |  |  | 2
| Going, m |  |  | 2.9
| Width,m |  |  | 1.2
| Plan area, m2 |  |  | 3.48
| Number of steps |  |  | 11
Preparation and disposal
| Plant | Backhoe (including operator) | hr | 0.5 | 114.1333 | 57.0667
|  | Truck 8t (including operator) | hr | 0.5 | 123.585 | 61.7925
| Labour | General skilled civil labour | mhr | 1 | 67.41 | 67.41
| Small tools | Small tools, grinders, drills, saws etc | hr | 1 | 21.4 | 21.4
Spoil
| Tip fees | Mixed waste tip fee | t | 1.1527 | 96.3 | 111.0012
Supply materials and installation
| Timber risers | 150 x 38 treated pine, 0.8m | each | 11 | 9.8226 | 108.0486 | Rawlinsons 2014, p316 150 x 38 pressure treated pine
| Stakes | Hardwood stakes | each | 22 | 1.39 | 30.58 | 20/04/2015 Quotation from supplier Porta 6mm 0.9m Tasmanian Oak Dowel $1.39 / each
| Sand fill | Coarse bedding sand | t | 0.348 | 26.75 | 9.309
| Plant | Backhoe (including operator) | hr | 1 | 114.1333 | 114.1333
|  | Truck 8t (including operator) | hr | 1 | 123.585 | 123.585
| Labour | General skilled civil labour | mhr | 2 | 67.41 | 134.82
| Small tools | Small tools, grinders, drills, saws etc | hr | 2 | 21.4 | 42.8
Replacement cost for 50m, $/50m | [5 empty] | 881.9463
Replacement cost, $/m rise | [5 empty] | 440.9731
Unit Rate to Replace Brick Pavers
Item each | Comment | Resource | Unit | Quantity/Value | Rate | Total
| Replace Brick Pavers | Brick Pavers | m rise | 2
(based on average width of 1.2m, DDA compliant profile)
Parameters
| Rise, m |  |  | 2
| Going, m |  |  | 2.9
| Width,m |  |  | 1.2
| Plan area, m2 |  |  | 3.48
| Number of steps |  |  | 11
Preparation and disposal
| Plant | Backhoe (including operator) | hr | 0.5 | 114.1333 | 57.0667
|  | Truck 8t (including operator) | hr | 0.5 | 123.585 | 61.7925
| Labour | General skilled civil labour | mhr | 1 | 67.41 | 67.41
| Small tools | Small tools, grinders, drills, saws etc | hr | 1 | 21.4 | 21.4
Spoil
| Tip fees | Mixed waste tip fee | t | 2.9388 | 96.3 | 283.0064
Supply materials and installation
| Brick pavers | Footpath surface - block paving | m2 | 27.24 | 9.7657 | 266.0181
| Sand fill | Coarse bedding sand | t | 0.348 | 26.75 | 9.309
| Plant | Backhoe (including operator) | hr | 2 | 114.1333 | 228.2667
|  | Truck 8t (including operator) | hr | 2 | 123.585 | 247.17
| Labour | General skilled civil labour | mhr | 4 | 67.41 | 269.64
| Small tools | Small tools, grinders, drills, saws etc | hr | 4 | 21.4 | 85.6
Replacement cost for 50m, $/50m | [5 empty] | 1596.6794
Replacement cost, $/m rise | [5 empty] | 798.3397
Unit Rate to Replace Concrete / Timber Risers
Item each | Comment | Resource | Unit | Quantity/Value | Rate | Total
| Replace Concrete / Timber Risers | Concrete / Timber Risers | m rise | 2
(based on average width of 1.2m, DDA compliant profile)
Parameters
| Rise, m |  |  | 2
| Going, m |  |  | 2.9
| Width,m |  |  | 1.2
| Plan area, m2 |  |  | 3.48
| Number of steps |  |  | 11
Preparation and disposal
| Plant | Excavator 30t | hr | 1 | 109.14 | 109.14
|  | Truck 8t (including operator) | hr | 1 | 123.585 | 123.585
| Labour | General skilled civil labour | mhr | 1 | 67.41 | 67.41
| Small tools | Small tools, grinders, drills, saws etc | hr | 1 | 21.4 | 21.4
Spoil
| Tip fees | Mixed waste tip fee | t | 1.5668 | 96.3 | 150.8809
Supply materials and installation
| Concrete treads and slab | Reinforced concrete (includes reinforcing, allowance for sand bedding, pouring and finishing) | m3 | 0.8352 | 292.11 | 243.9703 | Rawlinsons 2014, p236 Reinforced concrete 25 MPa Stairs and landings $292.11 / m3
| Timber risers | 150 x 38 treated pine, 0.8m | each | 11 | 9.8226 | 108.0486 | Rawlinsons 2014, p316 150 x 38 pressure treated pine
| Plant | Backhoe (including operator) | hr | 4 | 114.1333 | 456.5333
|  | Truck 8t (including operator) | hr | 4 | 123.585 | 494.34
| Labour | General skilled civil labour | mhr | 8 | 67.41 | 539.28
| Small tools | Small tools, grinders, drills, saws etc | hr | 8 | 21.4 | 171.2
Replacement cost for 50m, $/50m | [5 empty] | 2485.7881
Replacement cost, $/m rise | [5 empty] | 1242.8941
Unit Rate to Replace Concrete / Exposed Aggregate
Item each | Comment | Resource | Unit | Quantity/Value | Rate | Total
| Replace Concrete / Exposed Aggregate | Concrete / Exposed Aggregate | m rise | 2
(based on average width of 1.2m, DDA compliant profile)
Parameters
| Rise, m |  |  | 2
| Going, m |  |  | 2.9
| Width,m |  |  | 1.2
| Plan area, m2 |  |  | 3.48
| Number of steps |  |  | 11
Preparation and disposal
| Plant | Excavator 30t | hr | 1 | 109.14 | 109.14
|  | Truck 8t (including operator) | hr | 1 | 123.585 | 123.585
| Labour | General skilled civil labour | mhr | 1 | 67.41 | 67.41
| Small tools | Small tools, grinders, drills, saws etc | hr | 1 | 21.4 | 21.4
Spoil
| Tip fees | Mixed waste tip fee | t | 1.5668 | 96.3 | 150.8809
Supply materials and installation
| Formwork, supply only | 200x19 formwork, single use | m | 13.2 | 11.256 | 148.5792
| Concrete treads and slab | Reinforced concrete (includes reinforcing, allowance for sand bedding, pouring and finishing) | m3 | 0.8352 | 292.11 | 243.9703 | Rawlinsons 2014, p236 Reinforced concrete 25 MPa Stairs and landings $292.11 / m3
| Exposed aggregate finish | Exposed aggregate finish | m2 | 3.48 | 27.5 | 95.7
| Plant | Backhoe (including operator) | hr | 5 | 114.1333 | 570.6667
|  | Truck 8t (including operator) | hr | 5 | 123.585 | 617.925
| Labour | General skilled civil labour | mhr | 10 | 67.41 | 674.1
| Small tools | Small tools, grinders, drills, saws etc | hr | 10 | 21.4 | 214
Replacement cost for 50m, $ | [5 empty] | 3037.3571
Replacement cost, $/m rise | [5 empty] | 1518.6785
Unit Rate to Replace Timber:Stainless Steel
Item each | Comment | Resource | Unit | Quantity/Value | Rate | Total
| Replace Timber:Stainless Steel | Timber:Stainless Steel | m rise | 2
(based on average width of 1.2m, DDA compliant profile, assume sleeper placed directly on sand bedding on ground trimmed to shape)
Parameters
| Rise, m |  |  | 2
| Going, m |  |  | 2.9
| Width,m |  |  | 1.2
| Plan area, m2 |  |  | 3.48
| Number of steps |  |  | 11
Preparation and disposal including hand trimming to profile
| Plant | Backhoe (including operator) | hr | 0.75 | 114.1333 | 85.6
|  | Truck 8t (including operator) | hr | 0.75 | 123.585 | 92.6887
| Labour | General skilled civil labour | mhr | 1.5 | 67.41 | 101.115
| Small tools | Small tools, grinders, drills, saws etc | hr | 1.5 | 21.4 | 32.1
Spoil
| Tip fees | Mixed waste tip fee | t | 0.797 | 96.3 | 76.7509
Supply materials and installation
| Stainless steel stringer/riser | Stainless steel | kg | 118.398 | 34.5233 | 4087.4941 | Assume annual indexation rate of 1.95% (as used by Council) SCC Parks Open Spaces Unit Rates 2014-15 2012 rate: $32.58 / kg
| Timber sleeper | Hardwood sleeper 200x75 | each | 11 | 8.58 | 94.38 | 20/04/2015 Quotation from supplier 200 x 75mm Sleeper - Treated Pine $8.58 / 1.2m
| Stainless steel fixings |  | each | 60 | 4.6 | 276
| Concrete footings and supports | 25MPa / 20 concrete including reinforcing | m3 | 0.216 | 292.11 | 63.0958 | Rawlinsons 2014, p236 Reinforced concrete 25 MPa Stairs and landings $292.11 / m3
| Plant | Backhoe (including operator) | hr | 2 | 114.1333 | 228.2667
|  | Truck 8t (including operator) | hr | 2 | 123.585 | 247.17
| Labour | General skilled civil labour | mhr | 4 | 67.41 | 269.64
| Small tools | Small tools, grinders, drills, saws etc | hr | 4 | 21.4 | 85.6
Replacement cost for 50m, $/50m | [5 empty] | 5739.9012
Replacement cost, $/m rise | [5 empty] | 2869.9506
Unit Rate to Replace Rock
Item each | Comment | Resource | Unit | Quantity/Value | Rate | Total
| Replace Rock | Rock | m rise | 2
(based on average width of 1.2m, DDA compliant profile, assume sleeper placed directly on sand bedding on ground trimmed to shape)
Parameters
| Rise, m |  |  | 2
| Going, m |  |  | 2.9
| Width,m |  |  | 1.2
| Plan area, m2 |  |  | 3.48
| Number of steps |  |  | 11
Preparation and disposal including hand trimming to profile
| Plant | Backhoe (including operator) | hr | 0.5 | 114.1333 | 57.0667
|  | Truck 8t (including operator) | hr | 0.5 | 123.585 | 61.7925
| Labour | General skilled civil labour | mhr | 1 | 67.41 | 67.41
| Small tools | Small tools, grinders, drills, saws etc | hr | 1 | 21.4 | 21.4
Spoil
| Tip fees | Mixed waste tip fee | t | 1.4371 | 96.3 | 138.3947
Supply materials and installation
| Stone pitched treads | Stone pitching | m2 | 5.988 | 82.7691 | 495.6215 | Assume annual indexation rate of 1.95% (as used by Council) SCC Parks Open Spaces Unit Rates 2014-15 2012 rate: $78.11 / m2
| Plant | Backhoe (including operator) | hr | 1 | 114.1333 | 114.1333
|  | Truck 8t (including operator) | hr | 1 | 123.585 | 123.585
| Labour | General skilled civil labour | mhr | 2 | 67.41 | 134.82
| Small tools | Small tools, grinders, drills, saws etc | hr | 2 | 21.4 | 42.8
Replacement cost for 50m, $/50m | [5 empty] | 1257.0236
Replacement cost, $/m rise | [5 empty] | 628.5118
Item each | Comment | Resource | Unit | Quantity/Value | Rate | Total
| ASW1314_B0818_Skippy Park_Large Parks Job.xlsx | Sandstone steps - laid on compacted base $272.03 / lm
Unit Rate to Replace Concrete / Steel Risers
Item each | Comment | Resource | Unit | Quantity/Value | Rate | Total
| Replace Concrete / Steel Risers | Concrete / Steel Risers | m rise | 2
(based on average width of 1.2m, DDA compliant profile, assume sleeper placed directly on sand bedding on ground trimmed to shape)
Parameters
| Rise, m |  |  | 2
| Going, m |  |  | 2.9
| Width,m |  |  | 1.2
| Plan area, m2 |  |  | 3.045
| Number of steps |  |  | 11
Preparation and disposal including hand trimming to profile
| Plant | Backhoe (including operator) | hr | 1 | 114.1333 | 114.1333
|  | Truck 8t (including operator) | hr | 1 | 123.585 | 123.585
| Labour | General skilled civil labour | mhr | 2 | 67.41 | 134.82
| Small tools | Small tools, grinders, drills, saws etc | hr | 2 | 21.4 | 42.8
Spoil
| Tip fees | Mixed waste tip fee | t | 0.9374 | 96.3 | 90.2714
Supply materials and installation
| Steel stringer/riser | Steel | kg | 118.398 | 12.62 | 1494.1828
| Concrete stair tread | Concrete stair tread | each | 11 | 28.95 | 318.45
| Galvanised steel fixings |  | each | 60 | 2.6 | 156
| Concrete footings and supports | 25MPa / 20 concrete including reinforcing | m3 | 0.189 | 292.11 | 55.2088 | Rawlinsons 2014, p236 Reinforced concrete 25 MPa Stairs and landings $292.11 / m3
| Plant | Backhoe (including operator) | hr | 3 | 114.1333 | 342.4
|  | Truck 8t (including operator) | hr | 3 | 123.585 | 370.755
| Labour | General skilled civil labour | mhr | 6 | 67.41 | 404.46
| Small tools | Small tools, grinders, drills, saws etc | hr | 6 | 21.4 | 128.4
Replacement cost for 50m, $/50m | [5 empty] | 3775.4663
Replacement cost, $/m rise | [5 empty] | 1887.7332

## Viewing Platform
Unit Rate to Replace Timber Deck - Timber Handrails
Item each | Comment | Resource | Unit | Quantity/Value | Rate | Total
| Replace Timber Deck - Timber Handrails | Timber Deck - Timber Handrails | m2 | 25
(based on average width of 1.2m, DDA compliant profile)
| Support spacing, m |  |  | 2
| Width,m |  |  | 5
| Area, m2 |  |  | 25
| Number of supports |  |  | 9
Preparation and disposal
| Plant | Backhoe (including operator) | hr | 2 | 114.1333 | 228.2667
|  | Truck 8t (including operator) | hr | 2 | 123.585 | 247.17
| Labour | General skilled civil labour | mhr | 4 | 67.41 | 269.64
| Small tools | Small tools, grinders, drills, saws etc | hr | 4 | 21.4 | 85.6
Spoil
| Tip fees | Mixed waste tip fee | t | 6.2558 | 96.3 | 602.4351
Supply materials and installation
| Timber piles | 150mm log pile, 3m long | each | 9 | 22.3416 | 201.0744 | Rawlinsons 2014, p316 150 x 50 pressure treated pine
| Timber bearers | 150 x 38 treated pine | m | 30 | 8.1855 | 245.565 | Rawlinsons 2014, p316 150 x 38 pressure treated pine
| Timber joists | 150 x 38 treated pine | m | 360 | 8.1855 | 2946.78 | Rawlinsons 2014, p316 150 x 38 pressure treated pine
| Timber boards and bracing | 150 x 38 treated pine | m | 266.6552 | 8.1855 | 2182.7059 | Rawlinsons 2014, p316 150 x 38 pressure treated pine
| Handrail timber (3 rails/3 sides) | 100 x 50 treated pine | m | 45 | 5.564 | 250.38 | Rawlinsons 2014, p316, treated local pine
| Concrete for piles | 40MPa / 20 concrete | m3 | 0.58316 | 169.06 | 98.5887
| Reinforcing | Reinforcing steel | t | 0.014579 | 2305.85 | 33.6169 | Rawlinsons 2014, p247 Prices for reinforcement include for bending, tying and placing, rolling margin and bending shedules Reinforcement. Bar. Structural grade round bar reinforcement $2,305.85 / t
| Stainless steel bolt fixings | 12mm stainless steel bolts | each | 18 | 2.6215 | 47.187 | Rawlinsons 2014, p285 Structural steelwork, bolts. Stainless steel, grade 316 bolts, 12mm dia. X 100mm $2.62 / each
| Deck screws | Stainless steel fixings | each | 843 | 0.295 | 248.685
| Nails | Stainless nails | kg | 5 | 54 | 270
| Plant | Backhoe post hole borer hire | hr | 4.5 | 140.17 | 630.765
|  | Truck 8t (including operator) | hr | 4.5 | 123.585 | 556.1325
| Labour | General skilled civil labour | mhr | 70.1655 | 67.41 | 4729.8575
| Small tools | Small tools, grinders, drills, saws etc | hr | 70.1655 | 21.4 | 1501.5421
Replacement cost for 25m2, $/25m2 | [5 empty] | 15375.9918
Replacement cost, $/m2 | [5 empty] | 615.0397
Unit Rate to Replace Timber Deck - Stainless Steel Handrails
Item each | Comment | Resource | Unit | Quantity/Value | Rate | Total
| Replace Timber Deck - Stainless Steel Handrails | Timber Deck - Stainless Steel Handrails | m2 | 25
(based on average width of 1.2m, DDA compliant profile)
Parameters
| Length, m |  |  | 5
| Support spacing, m |  |  | 2
| Width,m |  |  | 5
| Area, m2 |  |  | 25
| Number of supports |  |  | 9
Preparation and disposal
| Plant | Backhoe (including operator) | hr | 2 | 114.1333 | 228.2667
|  | Truck 8t (including operator) | hr | 2 | 123.585 | 247.17
| Labour | General skilled civil labour | mhr | 4 | 67.41 | 269.64
| Small tools | Small tools, grinders, drills, saws etc | hr | 4 | 21.4 | 85.6
Spoil
| Tip fees | Mixed waste tip fee | t | 6.2558 | 96.3 | 602.4351
Supply materials and installation
| Timber piles | 150mm log pile, 3m long | each | 9 | 22.3416 | 201.0744 | Rawlinsons 2014, p316 150 x 50 pressure treated pine
| Timber bearers | 150 x 38 treated pine | m | 30 | 8.1855 | 245.565 | Rawlinsons 2014, p316 150 x 38 pressure treated pine
| Timber joists | 150 x 38 treated pine | m | 360 | 8.1855 | 2946.78 | Rawlinsons 2014, p316 150 x 38 pressure treated pine
| Timber boards and bracing | 150 x 38 treated pine | m | 266.6552 | 8.1855 | 2182.7059 | Rawlinsons 2014, p316 150 x 38 pressure treated pine
| Stainless steel handrail/wire rope ballustrade | Flange, caps, posts, rails, cable, tensioners etc. | m | 15 | 76.0909 | 1141.3636
| Concrete for piles | 40MPa / 20 concrete | m3 | 0.58316 | 169.06 | 98.5887
| Reinforcing | Reinforcing steel | t | 0.014579 | 2305.85 | 33.6169 | Rawlinsons 2014, p247 Prices for reinforcement include for bending, tying and placing, rolling margin and bending shedules Reinforcement. Bar. Structural grade round bar reinforcement $2,305.85 / t
| Stainless steel bolt fixings | 12mm stainless steel bolts | each | 18 | 2.6215 | 47.187 | Rawlinsons 2014, p285 Structural steelwork, bolts. Stainless steel, grade 316 bolts, 12mm dia. X 100mm $2.62 / each
| Deck screws | Stainless steel fixings | each | 843 | 0.295 | 248.685
| Nails | Stainless nails | kg | 5 | 54 | 270
| Plant | Backhoe post hole borer hire | hr | 4.5 | 140.17 | 630.765
|  | Truck 8t (including operator) | hr | 4.5 | 123.585 | 556.1325
| Labour | General skilled civil labour | mhr | 78.1655 | 67.41 | 5269.1375
| Small tools | Small tools, grinders, drills, saws etc | hr | 78.1655 | 21.4 | 1672.7421
Replacement cost for 25m2, $/25m2 | [5 empty] | 16977.4554
Replacement cost, $/m2 | [5 empty] | 679.0982

## Sports Courts Fields Grounds
Unit Rate to Replace 1/2 Basketball - Concrete
Item each | Comment | Resource | Unit | Quantity/Value | Rate | Total
| Replace 1/2 Basketball - Concrete | 1/2 Basketball - Concrete | each | 1
| Labour | General skilled civil labour | mhr | 8 | 67.41 | 539.28
| Small tools | Small tools, grinders, drills, saws etc | hr | 8 | 21.4 | 171.2
| Tip fees | Clean concrete tip fee | t | 85.375 | 53.5 | 4567.5625
Construction
| Construct basketball court including minimal cut and fill, drainage, fencing and surface finish |  | LS | 1 | 21394.9435 | 21394.9435 | Assume annual indexation rate of 1.95% (as used by Council) SCC Parks Open Spaces Unit Rates 2014-15 2012 rate: $20,190.61
Replacement cost, $/each | [5 empty] | 26672.986
Unit Rate to Replace Full Basketball - Asphalt
Item each | Comment | Resource | Unit | Quantity/Value | Rate | Total
| Replace Full Basketball - Asphalt | Full Basketball - Asphalt | each | 1
Preparation and disposal
| Plant | 20t excavator hire | hr | 4 | 139.1 | 556.4
| Plant | Truck 8t | hr | 4 | 56.175 | 224.7
| Labour | General skilled civil labour | mhr | 4 | 67.41 | 269.64
| Small tools | Small tools, grinders, drills, saws etc | hr | 4 | 21.4 | 85.6
| Tip fees | Clean concrete tip fee | t | 42.6875 | 53.5 | 2283.7812
Construction
| Construct basketball court including minimal cut and fill, drainage, fencing and surface finish |  | LS | 1 | 26530.1945 | 26530.1945 | Assume annual indexation rate of 1.95% (as used by Council) SCC Parks Open Spaces Unit Rates 2014-15 2012 rate: $25,036.80
Replacement cost, $/each | [5 empty] | 29950.3158
Unit Rate to Replace Full Basketball - Concrete
Item each | Comment | Resource | Unit | Quantity/Value | Rate | Total
| Replace Full Basketball - Concrete | Full Basketball - Concrete | each | 1
Preparation and disposal
| Plant | 20t excavator hire | hr | 16 | 139.1 | 2225.6
| Plant | Truck 8t | hr | 16 | 56.175 | 898.8
| Labour | General skilled civil labour | mhr | 16 | 67.41 | 1078.56
| Small tools | Small tools, grinders, drills, saws etc | hr | 16 | 21.4 | 342.4
| Tip fees | Clean concrete tip fee | t | 170.75 | 53.5 | 9135.125
Construction
| Construct basketball court including minimal cut and fill, drainage, fencing and surface finish |  | LS | 1 | 42413.6242 | 42413.6242 | Assume annual indexation rate of 1.95% (as used by Council) SCC Parks Open Spaces Unit Rates 2014-15 2012 rate: $40,026.14
Replacement cost, $/each | [5 empty] | 56094.1092
Unit Rate to Replace Full Basketball - Rubberised Concrete
Item each | Comment | Resource | Unit | Quantity/Value | Rate | Total
| Replace Full Basketball - Rubberised Concrete | Full Basketball - Rubberised Concrete | each | 1
Preparation and disposal
| Plant | 20t excavator hire | hr | 16 | 139.1 | 2225.6
| Plant | Truck 8t | hr | 16 | 56.175 | 898.8
| Labour | General skilled civil labour | mhr | 16 | 67.41 | 1078.56
| Small tools | Small tools, grinders, drills, saws etc | hr | 16 | 21.4 | 342.4
| Tip fees | Clean concrete tip fee | t | 170.75 | 53.5 | 9135.125
Construction
| Construct basketball court including minimal cut and fill, drainage, fencing and surface finish |  | LS | 1 | 42727.2371 | 42727.2371 | Assume annual indexation rate of 1.95% (as used by Council) SCC Parks Open Spaces Unit Rates 2014-15 2012 rate: $40,322.10
Replacement cost, $/each | [5 empty] | 56407.7221
Unit Rate to Replace Netball - Concrete
Item each | Comment | Resource | Unit | Quantity/Value | Rate | Total
| Replace Netball - Concrete | Netball - Concrete | each | 1
Preparation and disposal
| Plant | 20t excavator hire | hr | 16 | 139.1 | 2225.6
| Plant | Truck 8t | hr | 16 | 56.175 | 898.8
| Labour | General skilled civil labour | mhr | 16 | 67.41 | 1078.56
| Small tools | Small tools, grinders, drills, saws etc | hr | 16 | 21.4 | 342.4
| Tip fees | Clean concrete tip fee | t | 181.25 | 53.5 | 9696.875
Construction
| Construct netball court including minimal cut and fill, drainage, fencing and surface finish |  | LS | 1 | 44083.9 | 44083.9 | Assume annual indexation rate of 1.95% (as used by Council) SCC Parks Open Spaces Unit Rates 2014-15 2012 rate: $41,602.39
Replacement cost, $/each | [5 empty] | 58326.135
Unit Rate to Replace Tennis - Asphalt
Item each | Comment | Resource | Unit | Quantity/Value | Rate | Total
| Replace Tennis - Asphalt | Tennis - Asphalt | each | 1
Preparation and disposal
| Plant | 20t excavator hire | hr | 6 | 139.1 | 834.6
| Plant | Truck 8t | hr | 6 | 56.175 | 337.05
| Labour | General skilled civil labour | mhr | 6 | 67.41 | 404.46
| Small tools | Small tools, grinders, drills, saws etc | hr | 6 | 21.4 | 128.4
| Tip fees | Clean concrete tip fee | t | 50 | 53.5 | 2675
Construction
| Construct tennis court including minimal cut and fill, drainage, fencing, nets and surface finish |  | LS | 1 | 33063 | 33063 | Rawlinsons 2014, p56 Recreational, tennis courts - including minimal cut or fill, preparation, drainage, 3.6m chain-wire fence, nets and posts, surface finish Bituminous concrete $31,886.00 - 34,240.00 / court Average $33,063.00 / court
Replacement cost, $/each | [5 empty] | 37442.51
Unit Rate to Replace Tennis - Rubberised Concrete
Item each | Comment | Resource | Unit | Quantity/Value | Rate | Total
| Replace Tennis - Rubberised Concrete | Tennis - Rubberised Concrete | each | 1
Preparation and disposal
| Plant | 20t excavator hire | hr | 24 | 139.1 | 3338.4
| Plant | Truck 8t | hr | 24 | 56.175 | 1348.2
| Labour | General skilled civil labour | mhr | 24 | 67.41 | 1617.84
| Small tools | Small tools, grinders, drills, saws etc | hr | 24 | 21.4 | 513.6
| Tip fees | Clean concrete tip fee | t | 300 | 53.5 | 16050
Construction
| Construct tennis court including minimal cut and fill, drainage, fencing, nets and surface finish |  | LS | 1 | 48792 | 48792 | Rawlinsons 2014, p56 Recreational, tennis courts - including minimal cut or fill, preparation, drainage, 3.6m chain-wire fence, nets and posts, surface finish Rebound Synpave $45,903.00 - 51,681.00 / court Average $48,792.00 / court
Replacement cost, $/each | [5 empty] | 71660.04
| Reference | Resource | Unit | Quantity/Value | Rate | Total
| A9337_Central Pk Sports_BOQ - here.xlsx | PLEXIPAVE SYSTEM supplied and installed complete all in accordance manufacturer's recommendations (refer Specification Appendix 4) $86,072.00 / each | each | 1 | 86072 | 86072
Unit Rate to Replace Tennis - Synthetic Grass
Item each | Comment | Resource | Unit | Quantity/Value | Rate | Total
| Replace Tennis - Synthetic Grass | Tennis - Synthetic Grass | each | 1
Preparation and disposal
| Plant | 20t excavator hire | hr | 24 | 139.1 | 3338.4
| Plant | Truck 8t | hr | 24 | 56.175 | 1348.2
| Labour | General skilled civil labour | mhr | 24 | 67.41 | 1617.84
| Small tools | Small tools, grinders, drills, saws etc | hr | 24 | 21.4 | 513.6
| Tip fees | Clean concrete tip fee | t | 300 | 53.5 | 16050
Construction
| Construct tennis court including minimal cut and fill, drainage, fencing, nets and surface finish |  | LS | 1 | 61739 | 61739 | Rawlinsons 2014, p56 Recreational, tennis courts - including minimal cut or fill, preparation, drainage, 3.6m chain-wire fence, nets and posts, surface finish Sportsgrass $59,599.00 - 63,879.00 / court Average $61,739.00 / court
Replacement cost, $/each | [5 empty] | 84607.04
Unit Rate to Replace Football/ Soccer
Item each | Comment | Resource | Unit | Quantity/Value | Rate | Total
| Replace Football/ Soccer | Football/ Soccer | each | 1
Strip turf and existing soil and trim to grade
| Plant | Excavator 30t | hr | 47.25 | 109.14 | 5156.865
| Plant | Truck >8t | hr | 94.5 | 60.99 | 5763.555
| Labour | General skilled civil labour | mhr | 47.25 | 67.41 | 3185.1225
| Tip fees | Clean fill tip fee | t | 1512 | 21.4 | 32356.8
Lay new soil and turf
| Supply topsoil | Topsoil | m3 | 1080 | 60.46 | 65296.8
| Supply turf | Turf | m2 | 10800 | 4.5 | 48600
| Plant | Bobcat (including operator) | hr | 216 | 86.67 | 18720.72
| Plant | Grader | hr | 216 | 84.88 | 18334.08
| Plant | Roller | hr | 216 | 48.9525 | 10573.74
| Labour | General skilled civil labour | mhr | 648 | 67.41 | 43681.68
Replacement cost, $/each | [5 empty] | 251669.3625
Unit Rate to Replace Baseball net
Item each | Comment | Resource | Unit | Quantity/Value | Rate | Total
| Replace Baseball net | Baseball net | each | 1
| Price for backstop net only - does not include baseball pitch, allow for mowing strip | Height | m | 6
Excavate for footings and mowing strip
| Plant | 20t excavator hire | hr | 2 | 139.1 | 278.2
| Plant | Truck >8t | hr | 2 | 60.99 | 121.98
| Labour | General skilled civil labour | mhr | 4 | 67.41 | 269.64
| Tip fees | Clean fill tip fee | t | 1.86 | 21.4 | 39.804
| Removal of existing | Mixed waste tip fee | t | 1.5845 | 96.3 | 152.5874
Install nets and construct mowing strip including allowance for reinstatement
| Fencing including posts and footings | 6.0m high galv chainlink mesh | m | 30 | 176.28 | 5288.4 | 20/04/2015 Quotation from supplier
| Backstays including concrete footing |  | each | 2 | 196.52 | 393.04
| Formwork | Supply and place 150mm high edge formwork | m | 60 | 17.12 | 1027.2
| Concrete for mowing strip | 25MPa / 20 concrete | m3 | 0.9 | 147.66 | 132.894
| Labour | General skilled civil labour | mhr | 12 | 67.41 | 808.92
Replacement cost, $/each | [5 empty] | 8512.6653
Unit Rate to Replace Cricket Pitch - Half - Concrete
Item each | Comment | Resource | Unit | Quantity/Value | Rate | Total
| Replace Cricket Pitch - Half - Concrete | Cricket Pitch - Half - Concrete | each | 1
Preparation and disposal
| Plant | 20t excavator hire | hr | 1 | 139.1 | 139.1
| Plant | Truck 8t | hr | 1 | 56.175 | 56.175
| Labour | General skilled civil labour | mhr | 1 | 67.41 | 67.41
| Small tools | Small tools, grinders, drills, saws etc | hr | 1 | 21.4 | 21.4
| Tip fees | Clean concrete tip fee | t | 11.7188 | 53.5 | 626.9531
Construction
| Construct cricket pitch |  | m2 | 31.25 | 58.6621 | 1833.1913 | Assume annual indexation rate of 1.95% (as used by Council) SCC Parks Open Spaces Unit Rates 2014-15 2012 rate: $55.36 / m2
| Allowance for springback heavy duty wickets with loose bails |  | each | 1 | 209.8103 | 209.8103 | Assume annual indexation rate of 1.95% (as used by Council) SCC Parks Open Spaces Unit Rates 2014-15 2012 rate: $198.00 / each
Replacement cost, $/each | [5 empty] | 2954.0398
Unit Rate to Replace Cricket Pitch - Full - Concrete
Item each | Comment | Resource | Unit | Quantity/Value | Rate | Total
| Replace Cricket Pitch - Full - Concrete | Cricket Pitch - Full - Concrete | each | 1
Preparation and disposal
| Plant | 20t excavator hire | hr | 2 | 139.1 | 278.2
| Plant | Truck 8t | hr | 2 | 56.175 | 112.35
| Labour | General skilled civil labour | mhr | 2 | 67.41 | 134.82
| Small tools | Small tools, grinders, drills, saws etc | hr | 2 | 21.4 | 42.8
| Tip fees | Clean concrete tip fee | t | 23.4375 | 53.5 | 1253.9062
Construction
| Construct cricket pitch |  | m2 | 62.5 | 58.6621 | 3666.3827 | Assume annual indexation rate of 1.95% (as used by Council) SCC Parks Open Spaces Unit Rates 2014-15 2012 rate: $55.36 / m2
| Allowance for springback heavy duty wickets with loose bails |  | each | 2 | 209.8103 | 419.6207 | Assume annual indexation rate of 1.95% (as used by Council) SCC Parks Open Spaces Unit Rates 2014-15 2012 rate: $198.00 / each
Replacement cost, $/each | [5 empty] | 5908.0796
Unit Rate to Replace Cricket Pitch - Full - Synthetic
Item each | Comment | Resource | Unit | Quantity/Value | Rate | Total
| Replace Cricket Pitch - Full - Synthetic | Cricket Pitch - Full - Synthetic | each | 1
Preparation and disposal
| Plant | 20t excavator hire | hr | 2 | 139.1 | 278.2
| Plant | Truck 8t | hr | 2 | 56.175 | 112.35
| Labour | General skilled civil labour | mhr | 2 | 67.41 | 134.82
| Small tools | Small tools, grinders, drills, saws etc | hr | 2 | 21.4 | 42.8
| Tip fees | Clean concrete tip fee | t | 23.4375 | 53.5 | 1253.9062
Construction
| Construct cricket pitch |  | m2 | 62.5 | 73.2307 | 4576.9178 | BOQ1314_Sportsground_Ballinger.pdf (30/06/2014) Supply and install Assume annual indexation rate of 1.95% (as used by Council) SCC Parks Open Spaces Unit Rates 2014-15 (1 year)
| Allowance for springback heavy duty wickets with loose bails |  | each | 2 | 209.8103 | 419.6207 | Assume annual indexation rate of 1.95% (as used by Council) SCC Parks Open Spaces Unit Rates 2014-15
Replacement cost, $/each | [5 empty] | 6818.6147
| Reference | Resource | Unit | Quantity/Value | Rate | Total
| BOQ1314_Sportsground_Ballinger.pdf 30/06/2014 | Synthetic Pitch Surface: Supply and install synthetic pitch surface including linemarking $71.83 / m2 (ex. GST) | m2 | 1 | 71.83 | 71.83
Unit Rate to Replace Horse Arena
Item each | Comment | Resource | Unit | Quantity/Value | Rate | Total
| Replace Horse Arena | Horse Arena | m | 50
Parameters
| Length, m |  |  | 50
| Height, m |  |  | 1.2
| Post spacing, m |  |  | 1.8
| Rails, each |  |  | 2
| Weight of existing fence and footings, kg/m |  |  | 88.072
Calculations
| Posts |  |  | 29
| Length of rails |  |  | 100
Preparation and disposal of fence
| Plant | Backhoe (including operator) | hr | 2 | 114.1333 | 228.2667
|  | Truck 8t | hr | 2 | 56.175 | 112.35
| Labour | General skilled civil labour | mhr | 8 | 67.41 | 539.28
| Small tools | Small tools, grinders, drills, saws etc | hr | 8 | 21.4 | 171.2
Spoil
| Tip fees | Mixed waste tip fee | t | 4.4036 | 96.3 | 424.0667
Supply materials and installation
| Supply posts | 100 x 100 hardwood | each | 29 | 22.9515 | 665.5935 | Rawlinsons 2014
| Supply rails | 150 x 50 hardwood | m | 100 | 12.7865 | 1278.65 | Rawlinsons 2014
| Concrete | 25MPa / 20 concrete | m3 | 1.8415 | 147.66 | 271.9135
| Labour | General skilled civil labour | mhr | 20 | 67.41 | 1348.2
| Small tools | Small tools, grinders, drills, saws etc | hr | 20 | 21.4 | 428
Replacement cost for 50m, $/50m | [5 empty] | 5467.5203
Replacement cost, $/m | [5 empty] | 109.3504
Unit Rate to Replace Sporting Field - Earthworks and turf (3750m2)
Item each | Comment | Resource | Unit | Quantity/Value | Rate | Total
| Replace Sporting Field - Earthworks and turf (3750m2) | Sporting Field - Earthworks and turf (3750m2) | each | 1
Strip turf and existing soil and trim to grade
| Plant | Excavator 30t | hr | 16.4062 | 109.14 | 1790.5781
| Plant | Truck >8t | hr | 32.8125 | 60.99 | 2001.2344
| Labour | General skilled civil labour | mhr | 16.4062 | 67.41 | 1105.9453
| Tip fees | Clean fill tip fee | t | 525 | 21.4 | 11235
Lay new soil and turf
| Supply topsoil | Topsoil | m3 | 375 | 60.46 | 22672.5
| Supply turf | Turf | m2 | 3750 | 4.7684 | 17881.5628 | Assume annual indexation rate of 1.95% (as used by Council) SCC Parks Open Spaces Unit Rates 2014-15 2012 rate: $4.50 / m2
| Gravel for hard stand areas |  | m3 | 0.73631 | 23.25 | 17.1192
| Safety cage fencing |  | m | 9 | 42.0899 | 378.8094
| Plant | Bobcat (including operator) | hr | 75 | 86.67 | 6500.25
| Plant | Grader | hr | 75 | 84.88 | 6366
| Plant | Roller | hr | 75 | 48.9525 | 3671.4375
| Labour | General skilled civil labour | mhr | 225 | 67.41 | 15167.25
Replacement cost, $/each | [5 empty] | 88787.6867
Replacement cost, $/m2 | [5 empty] | 23.6767

## Sports Goals
Unit Rate to Replace Basketball
Item each | Comment | Resource | Unit | Quantity/Value | Rate | Total
| Replace Basketball | Basketball | each | 1
Spoil
| Tip fees | Mixed waste tip fee | t | 0.39 | 96.3 | 37.557
Supply materials and installation
| Supply basketball goal | Basketball goal | each | 1 | 2135.403 | 2135.403 | Assume annual indexation rate of 1.95% (as used by Council) SCC Parks Open Spaces Unit Rates 2014-15
| Concrete | 25MPa / 20 concrete | m3 | 0.096 | 147.66 | 14.1754
| Labour | General skilled civil labour | mhr | 2 | 67.41 | 134.82
| Small tools | Small tools, grinders, drills, saws etc | hr | 2 | 21.4 | 42.8
Replacement cost, $/each | [5 empty] | 2364.7553
Unit Rate to Replace Netball
Item each | Comment | Resource | Unit | Quantity/Value | Rate | Total
| Replace Netball | Netball | each | 1
(assume 5-7 bike model)
Preparation and disposal
| Labour | General skilled civil labour | mhr | 1 | 67.41 | 67.41
| Small tools | Small tools, grinders, drills, saws etc | hr | 1 | 21.4 | 21.4
Spoil
| Tip fees | Mixed waste tip fee | t | 0.34 | 96.3 | 32.742
Supply materials and installation
| Supply netball goal | Netball goal | each | 1 | 748.8534 | 748.8534 | Assume annual indexation rate of 1.95% (as used by Council) SCC Parks Open Spaces Unit Rates 2014-15
| Concrete | 25MPa / 20 concrete | m3 | 0.096 | 147.66 | 14.1754
| Labour | General skilled civil labour | mhr | 2 | 67.41 | 134.82
| Small tools | Small tools, grinders, drills, saws etc | hr | 2 | 21.4 | 42.8
Replacement cost, $/each | [5 empty] | 1062.2007
Unit Rate to Replace Other (Tennis Net)
Item each | Comment | Resource | Unit | Quantity/Value | Rate | Total
| Replace Other (Tennis Net) | Other (Tennis Net) | each | 1
(assume average cost for football, soccer and tennis nets/goals)
Preparation and disposal
| Labour | General skilled civil labour | mhr | 1 | 67.41 | 67.41
| Small tools | Small tools, grinders, drills, saws etc | hr | 1 | 21.4 | 21.4
Spoil
| Tip fees | Mixed waste tip fee | t | 0.44 | 96.3 | 42.372
Supply materials and installation
| Supply other goal | Other goal | each | 1 | 1518.0355 | 1518.0355 | Rate from A9337_Central Pk Sports_BOQ - here.xlsx (25/06/2014) Assume annual indexation rate of 1.95% (as used by Council) SCC Parks Open Spaces Unit Rates 2014-15 (1 year)
| Concrete | 25MPa / 20 concrete | m3 | 0.096 | 147.66 | 14.1754
| Labour | General skilled civil labour | mhr | 2 | 67.41 | 134.82
| Small tools | Small tools, grinders, drills, saws etc | hr | 2 | 21.4 | 42.8
Replacement cost, $/each | [5 empty] | 1841.0129
Item each | Comment | Resource | Unit | Quantity/Value | Rate | Total
| A9337_Central Pk Sports_BOQ - here.xlsx 25/06/2014 | OXLEY NETS 42263D 770mm drop net for internal winder with TCS-0325 centre strap and PLAY HARD SPORTS TN/a centre strap anchor set into concrete slab $1,489.00 / each (ex. GST) | each | 1 | 1489 | 1489 | Assumed type of Other (Tennis Net)
| A9337_Central Pk Sports_BOQ - here.xlsx | OXLEY NETS 42363D full drop net for internal winder with TCS-0330 centre strap and PLAY HARD SPORTS TN/a centre strap anchor set into concrete slab $660.00 / each (ex. GST) | each | 1 | 660 | 660

## Boat Ramp
Unit Rate to Replace Boat Ramp (Concrete)
Item No. | Comment | Resource | Unit | Quantity/Value | Rate | Total | Excludes landscaping around boat ramp
| Replace typical Boat Ramp (Concrete) | Boat Ramp (Concrete) | m | 50 |  |  | Assume 50m x 4m concrete boat ramp
Parameters
| Material | FPCONPL
| Width, m |  |  | 4
| Surface depth, mm |  |  | 200
| Average expansion joint spacing, m | Includes planked section |  | 2.15
| Dummy joint spacing, m |  |  | 0
| Soil (GS-Good soil,SO-Soil,SA-Sand,PS-Poor soil) |  |  | SO
| Location (UR-Urban, RU-Rural, IC-Industrial/Commercial) |  |  | UR
| Rate type (GR-Green,BR-Brown) |  |  | BR
Variables
| Quantity, m |  |  | 50
| Area, m2 |  |  | 200
| Weight of existing surface, t/m2 |  |  | 0.5
Preparation and disposal of existing ramp
| Site establishment |  | each | 1 | 2500 | 2500 | Actual contractor rate from boat ramp_Tripcony.xlsx
| Sawcut existing surfaces | 200mm deep sawcut subcontract | m | 11 | 8.6937 | 95.6312
| Allowance for dewatering the site | Dewatering | m2 | 400 | 51.0925 | 20437 | Rawlinsons 2014, p212 Shallow system (to reduce water level be 1000mm), comprising header with well points at 1500mm centres, including installation, daily running costs for average duration and removal $44.94-57.25 / m2 Average $51.09 / m2
| Volume of excavated surface, m3 |  |  | 81.25
| Production m2/hr - existing surface |  |  | 8
| Excavator | 30t excavator / hammer hire | hr | 50 | 150 | 7500
| Truck | Truck >8t (including operator) | hr | 50 | 128.4 | 6420
| Labour | General skilled civil labour | hr | 50 | 67.41 | 3370.5
Spoil
| Existing surface material, t |  |  | 137.5
| Mixed waste tip fees, ts | Mixed waste tip fee | t | 137.5 | 96.3 | 13241.25
Prepare level base, formwork
| Production m3/hr |  |  | 30
| Trim, compact and prepare surface | Trim and compact | m2 | 275 | 9.6525 | 2654.4375
| Geofabric | Bidum class a34 geotextile | m2 | 275 | 3.531 | 971.025
| Bulk fill | General fill | m3 | 90.75 | 64.2 | 5826.15 | Rawlinsons 2014, p214 Clean filling
| Labour | General skilled civil labour | hr | 56.665 | 67.41 | 3819.7854
| Plant | 20t excavator hire | hr | 28.3325 | 139.1 | 3941.0484
| Plant | Smooth drum roller 10t | hr | 28.3325 | 123.05 | 3486.3121
| Formwork | Supply and place 210mm high edge formwork | m | 41.6242 | 21.4 | 890.7572
| Small tools | Small tools, grinders, drills, saws etc | hr | 56.665 | 21.4 | 1212.6303
Cast insitu land section (approx 1/3rd of ramp length)
Reinforcement
| Qty reinforcing bars, m |  |  | 1356.531
| Supply D12 bar | Deformed reinforcing bar | t | 1.2344 | 1391 | 1717.1105 | Rawlinsons 2014, p235 Concrete work, reinforcement: deformed bar reinforcement, cut to size and delivered and including rolling margin, chairs and tie wire
| Reinforcing consumables | Reinforcing consumables | t | 1.2344 | 41.551 | 51.2924
| Extra over for galvanising reinforcing bar | Reinforcing consumables | t | 1.2344 | 1391 | 1717.1105 | Rawlinsons 2014, p235 Concrete work, reinforcement: deformed bar reinforcement, cut to size and delivered and including rolling margin, chairs and tie wire
| Labour to place reinforcing bar | Labour steel fixer | mhr | 16.4592 | 72.76 | 1197.5745
| Small tools | Small tools, grinders, drills, saws etc | hr | 16.4592 | 21.4 | 352.2278
Concrete
| Supply concrete | 40MPa / 20 concrete | m3 | 40 | 169.06 | 6762.4
| Additional concrete for thickening | 40MPa / 20 concrete | m3 | 4 | 169.06 | 676.24
| Labour to place concrete | Labour concrete works | mhr | 12.1 | 73.295 | 886.8695
| Labour to finish concrete | Labour concrete works | mhr | 7.5553 | 73.295 | 553.7678
Expansion Joints
| Quantity m Abelflex | 125mm ABELFLEX compressible filler | m | 41.745 | 1.3752 | 57.4082
| Quantity No. Dowel bars | Galvanised dowel R12 x 450mm long | each | 70 | 7.49 | 524.3
| Quantity m backing rod | 13ø foam backing rod | m | 41.745 | 14.2433 | 594.5849
Ramp section
| Profiled surface ramp sections |  | each | 66 | 1483.5074 | 97911.4904 | Assume annual indexation rate of 1.95% (as used by Council) SCC Parks Open Spaces Unit Rates 2014-15 2012/13 rate $1,400.00 / each
| Crainage | 50t hydraulic crane (including operator) | hr | 16.5 | 224.7 | 3707.55
| Labour | General skilled civil labour | mhr | 33 | 67.41 | 2224.53
| Small tools | Small tools, grinders, drills, saws etc | mhr | 33 | 21.4 | 706.2
Replacement cost for 50m x 4m, $ | [5 empty] | 196007.1837
Replacement cost, $/m2 | [5 empty] | 980.0359
Unit Rate to Replace Boat Ramp Toe Planks (Concrete)
Item No. | Comment | Resource | Unit | Quantity/Value | Rate | Total | Rate used in conjunction with Boat Ramp (Concrete) Boat Ramp (Concrete) included site preparation, dewatering, etc. Excludes landscaping around boat ramp
| Replace typical Boat Ramp (Concrete) | Boat Ramp (Concrete) | m | 2
Parameters
| Width, m |  |  | 5
| Surface depth, mm |  |  | 100
Variables
| Quantity, m |  |  | 50
| Area, m2 |  |  | 200
| Weight of existing surface, t/m2 |  |  | 0.5
Preparation and disposal of existing ramp
| Sawcut existing surfaces | 200mm deep sawcut subcontract | m | 0.55 | 8.6937 | 4.7816
| Allowance for dewatering the site | Dewatering | m2 | 20 | 51.0925 | 1021.85
| Excavator | 30t excavator / hammer hire | hr | 2.5 | 150 | 375
| Truck | Truck >8t (including operator) | hr | 2.5 | 128.4 | 321
| Labour | General skilled civil labour | hr | 2.5 | 67.41 | 168.525
Spoil
| Existing surface material, t |  |  | 6.875
| Mixed waste tip fees, ts | Mixed waste tip fee | t | 6.875 | 96.3 | 662.0625
Prepare level base, formwork
Production m3/hr
| Trim, compact and prepare surface | Trim and compact | m2 | 13.75 | 9.6525 | 132.7219
| Geofabric | Bidum class a34 geotextile | m2 | 13.75 | 3.531 | 48.5513
| Bulk fill | General fill | m3 | 4.5375 | 64.2 | 291.3075
| Labour | General skilled civil labour | hr | 2.8332 | 67.41 | 190.9893
| Plant | 20t excavator hire | hr | 1.4166 | 139.1 | 197.0524
| Plant | Smooth drum roller 10t | hr | 1.4166 | 123.05 | 174.3156
| Formwork | Supply and place 210mm high edge formwork | m | 2.0812 | 21.4 | 44.5379
| Small tools | Small tools, grinders, drills, saws etc | hr | 2.8332 | 21.4 | 60.6315
Reinforcement
Qty reinforcing bars, m
| Supply D12 bar | Deformed reinforcing bar | t | 0.061722 | 1391 | 85.8555
| Reinforcing consumables | Reinforcing consumables | t | 0.061722 | 41.551 | 2.5646
| Extra over for galvanising reinforcing bar | Reinforcing consumables | t | 0.061722 | 1391 | 85.8555
| Labour to place reinforcing bar | Labour steel fixer | mhr | 0.82296 | 72.76 | 59.8787
| Small tools | Small tools, grinders, drills, saws etc | hr | 0.82296 | 21.4 | 17.6114
Concrete
| Supply concrete | 40MPa / 20 concrete | m3 | 0.9075 | 169.06 | 153.422
| Additional concrete for thickening | 40MPa / 20 concrete | m3 | 0.09075 | 169.06 | 15.3422
| Labour to place concrete | Labour concrete works | mhr | 0.605 | 73.295 | 44.3435
| Labour to finish concrete | Labour concrete works | mhr | 0.0605 | 73.295 | 4.4343
| Concrete toe planks |  | m3 | 1 | 92.02 | 92.02 | Assume precast, reinforced concrete toe planks 100mm deep Rawlinsons 2014, p251 Precast concrete flooring beams
Expansion Joints
| Quantity m Abelflex | 125mm ABELFLEX compressible filler | m | 2.0873 | 1.3752 | 2.8704
| Quantity No. Dowel bars | Galvanised dowel R12 x 450mm long | each | 3.5 | 7.49 | 26.215
| Quantity m backing rod | 13ø foam backing rod | m | 2.0873 | 14.2433 | 29.7292
Toe plank section
| Profiled surface ramp sections |  | each | 3.3 | 1483.5074 | 4895.5745
| Crainage | 50t hydraulic crane (including operator) | hr | 0.825 | 224.7 | 185.3775
| Labour | General skilled civil labour | mhr | 3.65 | 67.41 | 246.0465
| Small tools | Small tools, grinders, drills, saws etc | mhr | 1.65 | 21.4 | 35.31
Replacement cost for 5m x 2m, $ | [5 empty] | 9675.7773
Replacement cost, $/m2 | [5 empty] | 967.5777
Unit Rate to Replace Boat Ramp Apron (Concrete)
Item No. | Comment | Resource | Unit | Quantity/Value | Rate | Total | Rate used in conjunction with Boat Ramp (Concrete) Boat Ramp (Concrete) included site preparation, dewatering, etc. Excludes landscaping around boat ramp
| Replace typical Boat Ramp Apron (Concrete) | Boat Ramp Apron (Concrete) | m2 | 10
| Labour | General skilled civil labour | mhr | 10 | 67.41 | 674.1
Removal or demolition of concrete slabs
| Break out and load | 30t excavator / hammer hire | hr | 0.5 | 150 | 75
| Break out and load | Excavator 30t | hr | 0.09 | 109.14 | 9.8226
| Cart | Truck >8t | hr | 0.36 | 60.99 | 21.9564
| Tip fees | Mixed waste tip fee | t | 1 | 96.3 | 96.3
| Apron |  | m3 | 10
| Excavate and prepare base | Backhoe 4wd hire | hr | 1 | 114.1333 | 114.1333
| Excavate and prepare base | Truck >8t | hr | 1 | 60.99 | 60.99
| Excavate and prepare base | Vibration plate short term hire | day | 0.11 | 66.34 | 7.2974
| Bulk fill | General fill | m3 | 5 | 64.2 | 321 | Rawlinsons 2014, p214 Clean filling
| Geofabric | Bidum class a34 geotextile | m2 | 10 | 3.531 | 35.31
| Formwork | Supply and place 150mm high edge formwork | m3 | 9 | 17.12 | 154.08
| Reinforcing | Sl52 steel reo mesh | m2 | 11.8 | 3 | 35.4
| Reinforcing | Allow 10% for waste | LS | 1 | 3.54 | 3.54
| Reinforcing | Tie wire | kg | 0.12 | 5.7 | 0.684
| Concrete | Coarse bedding sand | t | 1.77 | 26.75 | 47.3475
| Concrete | 32MPa / 20 concrete | m3 | 1.77 | 160.5 | 284.085 | Assume concrete thickness of 150mm
| Concrete | Allow 15% for waste due to small quantity | LS | 1 | 58.41 | 58.41
Replacement cost for 10m2, $ | [5 empty] | 1999.4562
Replacement cost, $/m2 | [5 empty] | 199.9456
Unit Rate to Replace Boat Ramp Apron (Rock Pitched)
Item No. | Comment | Resource | Unit | Quantity/Value | Rate | Total | Rate used in conjunction with Boat Ramp (Concrete) Boat Ramp (Concrete) included site preparation, dewatering, etc. Excludes landscaping around boat ramp
| Replace typical Boat Ramp Apron (Rock Pitched) | Boat Ramp Apron (Rock Pitched) | m2 | 10
| Labour | General skilled civil labour | mhr | 10 | 67.41 | 674.1
Removal or demolition of concrete slabs
| Break out and load | 30t excavator / hammer hire | hr | 0.5 | 150 | 75
| Break out and load | Excavator 30t | hr | 0.09 | 109.14 | 9.8226
| Cart | Truck >8t | hr | 0.36 | 60.99 | 21.9564
| Tip fees | Mixed waste tip fee | t | 1 | 96.3 | 96.3
| Apron |  | m3 | 10
| Excavate and prepare base | Backhoe 4wd hire | hr | 1 | 114.1333 | 114.1333
| Excavate and prepare base | Truck >8t | hr | 1 | 60.99 | 60.99
| Excavate and prepare base | Vibration plate short term hire | day | 0.11 | 66.34 | 7.2974
| Bulk fill | General fill | m3 | 5 | 64.2 | 321 | Rawlinsons 2014, p214 Clean filling
| Geofabric | Bidum class a34 geotextile | m2 | 10 | 3.531 | 35.31
| Stone pitching |  | m2 | 10 | 78.645 | 786.45 | Rawlinsons 2014, p675 Stone pitching. Pitching to embankments 150mm to 200mm thick, embedded in mortar
Replacement cost for 10m2, $ | [5 empty] | 2202.3597
Replacement cost, $/m2 | [5 empty] | 220.236
Unit Rate to Replace Boat Ramp Shoulder (Concrete)
Item No. | Comment | Resource | Unit | Quantity/Value | Rate | Total | Rate used in conjunction with Boat Ramp (Concrete) Boat Ramp (Concrete) included site preparation, dewatering, etc. Excludes landscaping around boat ramp
| Replace typical Boat Ramp Shoulder (Concrete) | Boat Ramp Shoulder (Concrete) | m2 | 10
Dimensions
| Length |  | m | 20
| Width |  | m | 0.5
| Thickness |  | m | 0.3
| Labour | General skilled civil labour | mhr | 10 | 67.41 | 674.1
Removal or demolition of concrete slabs
| Break out and load | 30t excavator / hammer hire | hr | 1 | 150 | 150
| Break out and load | Excavator 30t | hr | 0.18 | 109.14 | 19.6452
| Cart | Truck >8t | hr | 0.72 | 60.99 | 43.9128
| Tip fees | Mixed waste tip fee | t | 2 | 96.3 | 192.6
| Shoulder |  | m3 | 10
| Excavate and prepare base | Backhoe 4wd hire | hr | 2 | 114.1333 | 228.2667
| Excavate and prepare base | Truck >8t | hr | 2 | 60.99 | 121.98
| Excavate and prepare base | Vibration plate short term hire | day | 0.22 | 66.34 | 14.5948
| Bulk fill | General fill | m3 | 10 | 64.2 | 642 | Rawlinsons 2014, p214 Clean filling
| Geogrid | Geogrid | m2 | 40 | 13.1 | 524 | Assume geogrid along the entire length of the shoulder, 2m wide
| Geofabric | Bidum class a34 geotextile | m2 | 10 | 3.531 | 35.31
| Formwork | Supply and place 150mm high edge formwork | m3 | 9 | 17.12 | 154.08
| Reinforcing | Sl52 steel reo mesh | m2 | 11.8 | 3 | 35.4
| Reinforcing | Allow 10% for waste | LS | 1 | 7.08 | 7.08
| Reinforcing | Tie wire | kg | 0.12 | 5.7 | 0.684
| Concrete | Coarse bedding sand | t | 1.77 | 26.75 | 47.3475 | Assume concrete thickness of 150mm
| Concrete | 32MPa / 20 concrete | m3 | 3.54 | 160.5 | 568.17
| Concrete | Allow 15% for waste due to small quantity | LS | 1 | 116.82 | 116.82
Replacement cost for 10m2, $ | [5 empty] | 3575.991
Replacement cost, $/m2 | [5 empty] | 357.5991

## Pontoon
Unit Rate to Replace Pontoon Piles (Concrete)
Item No. | Comment | Resource | Unit | Quantity/Value | Rate | Total
| Replace Pontoon Piles (Concrete) | Pontoon Piles (Concrete) | each | 2
Parameters
| Length, metres |  |  | 10
| Diameter, metres |  |  | 0.45
Removal and Demolition
| Plant | Backhoe (including operator) | hr | 9 | 114.1333 | 1027.2
|  | Truck 8t (including operator) | hr | 9 | 123.585 | 1112.265
| Labour | General skilled civil labour | mhr | 18 | 67.41 | 1213.38
| Waste disposal fees | Mixed waste tip fee | t | 7.6341 | 96.3 | 735.161
Excavation & Reinstatement
| Site preparation |  | m2 | 9 | 5.83 | 52.47
| Backfill with general backfill material | General fill | m3 | 1.5 | 64.2 | 96.3 | Rawlinsons 2014, p214 Clean filling
Supply materials and installation
| Pile driving establishment |  | LS | 1 | 8025 | 8025 | Rawlinsons 2014, p218 Site establishment costs, setting out and setting up rigs
| Piles, supply and drive |  | m | 20 | 356.31 | 7126.2 | Rawlinsons 2014, p218 Precast reinforced concrete piles, including driving and all labour Assume 450mm Assume 2 piles at 10m length
| Allowance for cut off and trim head of pile |  | each | 2 | 144.45 | 288.9 | Rawlinsons 2014, p218 Cut off and trim head of pile
Replacement rate, $/2 each | [5 empty] | 19676.876
Replacement rate, $/each | [5 empty] | 9838.438
Unit Rate to Replace Floating Pontoon (Aluminium)
Item No. | Comment | Resource | Unit | Quantity/Value | Rate | Total
| Entire pontoon |  | m2 | 100
| Floating Pontoon (Aluminium) |  | m2 | 50
| Pontoon Walkway (Aluminium) |  | m2 | 50
| Pontoon Piles (Concrete) |  | each | 2
Pontoon
| Disposal, site preparation and clearing |  | m2 | 1 | 136.843 | 136.843 | Assume annual indexation rate of 1.95% (as used by Council) SCC Parks Open Spaces Unit Rates 2014-15 2012/13 rate: $129.14 / m2
| Floating pontoon or jetty, supply and construct including allowance for power and water |  | m2 | 1 | 1684.8406 | 1684.8406 | Assume annual indexation rate of 1.95% (as used by Council) SCC Parks Open Spaces Unit Rates 2014-15 2012/13 rate: $1,590.00 / m2
| Total |  | m2 | 100 | 1821.6835 | 182168.3546 | 100 m2 pontoon $182,168.35 total
| Pontoon Piles (Concrete) |  | each | 2 | 9838.438 | 19676.876
| Floating Pontoon (Aluminium) | 75% | LS | 1 | 121868.609 | 121868.609 | Assume Floating Pontoon (Aluminium) is 75% of the total replacement cost of the pontoon structure (excluding the piles) Assume the replacement cost of Floating Pontoon (Aluminium) is 3 times as much as the replacement cost of Pontoon Walkway (Aluminium)
| Floating Pontoon (Aluminium) |  | m2 | 50 | 2437.3722 | 121868.609
| Pontoon Walkway (Aluminium) | 25% | LS | 1 | 40622.8697 | 40622.8697 | Assume Pontoon Walkway (Aluminium) is 25% of the total replacement cost of the pontoon structure (excluding the piles)
| Pontoon Walkway (Aluminium) |  | m2 | 50 | 812.4574 | 40622.8697
Replacement rate for Floating Pontoon (Aluminium), $/m2 | [5 empty] | 2437.3722
Replacement rate for Pontoon Walkway (Aluminium), $/m2 | [5 empty] | 812.4574
Replacement rate for Pontoon Piles (Concrete), $/each | [5 empty] | 9838.438

## Jetty
Unit Rate to Replace Jetty Deck (Timber)
Item No. | Comment | Resource | Unit | Quantity/Value | Rate | Total
| Replace Jetty Deck (Timber) | Jetty Deck (Timber) | m2 | 30
Jetty parameters
| Length, m |  |  | 10
| Support spacing, m |  |  | 3
| Width,m |  |  | 3
| Area, m2 |  |  | 30
| Number of supports |  |  | 8
Preparation and disposal
| Plant | Backhoe (including operator) | hr | 8 | 114.1333 | 913.0667
|  | Truck 8t (including operator) | hr | 8 | 123.585 | 988.68
| Labour | General skilled civil labour | mhr | 16 | 67.41 | 1078.56
| Small tools | Small tools, grinders, drills, saws etc | hr | 16 | 21.4 | 342.4
Spoil
| Tip fees | Mixed waste tip fee | t | 7.788 | 96.3 | 749.9839
Supply materials and installation
| Timber bearers | 150x50 treated pine | m | 24 | 7.4472 | 178.7328 | Rawlinsons 2014, p316 150mm x 50mm, pressure treated pine
| Timber joists | 150x50 treated pine | m | 828 | 7.4472 | 6166.2816 | Rawlinsons 2014, p316 150mm x 50mm, pressure treated pine
| Timber deck boards and bracing | 150x38 treated pine | m | 289.1862 | 8.1855 | 2367.1337 | Rawlinsons 2014, p316 150mm x 38mm, pressure treated pine
| Stainless steel bolt fixings | 12mm stainless steel bolts | each | 32 | 2.6215 | 83.888 | Rawlinsons 2014, p285 Structural steelwork, bolts. Stainless steel, grade 316 bolts, 12mm dia. X 100mm $2.62 / each
| Deck screws | Stainless steel fixings | each | 1011 | 0.295 | 298.245
| Nails | Stainless nails | kg | 5 | 54 | 270
| Plant | Backhoe | hr | 60 | 46.7233 | 2803.4
|  | Truck 8t (including operator) | hr | 60 | 123.585 | 7415.1
| Labour | General skilled civil labour | mhr | 240 | 67.41 | 16178.4
| Small tools | Small tools, grinders, drills, saws etc | hr | 240 | 21.4 | 5136
| Allowance for power, water, lighting and other fixtures |  | m | 10 | 663.4 | 6634 | Rawlinsons 2014, p55 Jetties/marinas, allowance for electrical and water services $663.40 / m
Replacement cost rate for 30m2, $ | [5 empty] | 51603.8716
Replacement cost rate for Timber Jetty $/m | [5 empty] | 1720.1291
Unit Rate to Replace Jetty Handrail (Timber)
Item each | Comment | Resource | Unit | Quantity/Value | Rate | Total
| Replace Jetty Handrail (Timber) | Jetty Handrail (Timber) | m | 25
Parameters
| Length, m |  |  | 25
| Height, m |  |  | 1
| Post spacing, m |  |  | 1.2
Calculations
| Posts/bollards |  |  | 22
| Length of rail |  |  | 25
Preparation and disposal of handrail
| Plant | Backhoe (including operator) | hr | 1 | 114.1333 | 114.1333
|  | Truck 8t (including operator) | hr | 1 | 123.585 | 123.585
| Labour | General skilled civil labour | mhr | 1 | 67.41 | 67.41
| Small tools | Small tools, grinders, drills, saws etc | hr | 1 | 21.4 | 21.4
Spoil
| Tip fees | Mixed waste tip fee | t | 3.1839 | 96.3 | 306.6048
Supply materials and installation
| Supply posts | Treated pine, 1m | each | 22 | 15.7825 | 347.215 | Rawlinsons 2014, p316 100 x 75 pressure treated pine
| Rail | Treated pine | m | 25 | 3.7283 | 93.2083 | 20/04/2015 Quotation from supplier 90 x 35mm structural outdoor pine $3.73 / m
| Concrete | 25MPa / 20 concrete | m3 | 1.397 | 147.66 | 206.2792
| Labour | General skilled civil labour | mhr | 8 | 67.41 | 539.28
| Small tools | Small tools, grinders, drills, saws etc | hr | 8 | 21.4 | 171.2
Replacement cost for 25m, $ | [5 empty] | 1990.3156
Replacement cost, $/m | [5 empty] | 79.6126
Unit Rate to Replace Jetty Piles (Timber)
Item No. | Comment | Resource | Unit | Quantity/Value | Rate | Total
| Replace Jetty Piles (Timber) | Jetty Piles (Timber) | m2 | 30 |  |  | Assume 1 pile / m length of jetty
Jetty parameters
| Length, m |  |  | 10
| Support spacing, m |  |  | 3
| Width,m |  |  | 3
| Area, m2 |  |  | 30
| Number of supports |  |  | 8
Preparation and disposal
| Plant | Backhoe (including operator) | hr | 8 | 114.1333 | 913.0667
|  | Truck 8t (including operator) | hr | 8 | 123.585 | 988.68
| Labour | General skilled civil labour | mhr | 16 | 67.41 | 1078.56
| Small tools | Small tools, grinders, drills, saws etc | hr | 16 | 21.4 | 342.4
Spoil
| Tip fees | Mixed waste tip fee | t | 7.788 | 96.3 | 749.9839
Supply materials and installation
| Pile driving establishment |  | LS | 1 | 8025 | 8025 | Rawlinsons 2014, p218 Site establishment costs, setting out and setting up rigs for piles
| Timber piles, supply and drive | Timber piles | each | 8 | 120.91 | 967.28 | Rawlinsons 2014, p218 Timber piles, pressure treated hardwood, including driving and labour Assume 30t/40t bearing capacity Assume 8 piles per 10 m length of jetty
| Concrete for endwall | 40MPa / 20 concrete | m3 | 3 | 169.06 | 507.18
| Reinforcing | Reinforcing steel | t | 0.075 | 2305.85 | 172.9388 | Rawlinsons 2014, p247 Prices for reinforcement include for bending, tying and placing, rolling margin and bending shedules Reinforcement. Bar. Structural grade round bar reinforcement $2,305.85 / t
Replacement cost rate for 30m2, $ | [5 empty] | 13745.0893
Replacement cost rate for Timber Jetty $/m | [5 empty] | 1374.5089
Unit Rate to Replace Jetty Deck (Concrete/Steel)
Item No. | Comment | Resource | Unit | Quantity/Value | Rate | Total
| Replace Jetty Deck (Concrete) | Jetty Deck (Concrete) | m2 | 30
Parameters
| Length, metres |  |  | 20
| Width, metres |  |  | 1.5
| Deck thickness, metres |  |  | 0.15
| Beam depth, metres |  |  | 1
| Pier height (estimated average)), metres |  |  | 5
| Scour depth (estimated), metres |  |  | 5
| Height above jetty |  |  | 4
| Spans, number |  |  | 1
Removal and Demolition
| Plant | Backhoe (including operator) | hr | 9 | 114.1333 | 1027.2
|  | Truck 8t (including operator) | hr | 9 | 123.585 | 1112.265
| Labour | General skilled civil labour | mhr | 18 | 67.41 | 1213.38
| Small tools | Small tools, grinders, drills, saws etc | hr | 18 | 21.4 | 385.2
| Waste disposal fees | Mixed waste tip fee | t | 18.7 | 96.3 | 1800.81 | Rawlinsons 2014, p214 Clean filling
Excavation & Reinstatement
| Site preparation |  | m2 | 9 | 5.83 | 52.47
| Excavation , all materials |  | m3 | 1.8 | 50.23 | 90.414
Supply materials and installation
| Steel truss type support structure |  | t | 2.039 | 6029.45 | 12294.2897 | Rawlinsons 2014, p282 Price include shop fabrication, preparation of shop drawings, marking, delivery, unloading, hoisting, erecting and fixing Structural steelwork supply and erect, pre-galvanised, square/rectangular hollow sections
| Concrete Class 50 MPa/20 deck cast integral with steel frame including allowance for transport and crainage into place |  | m3 | 4.5 | 1925.3807 | 8664.2132 | Assume annual indexation rate of 1.95% (as used by Council) SCC Parks Open Spaces Unit Rates 2014-15 2012/13 rate: $1,817.00 / m3
| Allowance for fittings, bumper pads etc. |  | LS | 1 | 1059.6482 | 1059.6482 | Assume annual indexation rate of 1.95% (as used by Council) SCC Parks Open Spaces Unit Rates 2014-15 2012/13 rate: $1,000.00 / m3
| Allowance for power, water, lighting and other fixtures |  | m | 10 | 663.4 | 6634 | Rawlinsons 2014, p55 Jetties/marinas, allowance for electrical and water services $663.40 / m
Replacement cost rate for 30m2 concrete platform, $ | [5 empty] | 30981.0451
Replacement cost rate for concrete platform, $/m2 | [5 empty] | 1032.7015
Unit Rate to Replace Jetty Handrail (Stainless Steel)
Item each | Comment | Resource | Unit | Quantity/Value | Rate | Total | Assume Handrail Stainless Steel Rails & Wires
| Replace Jetty Handrail (Stainless Steel) | Jetty Handrail (Stainless Steel) | m | 25
(assume rail only - no infill, include ground planted posts)
Parameters
| Length, m |  |  | 25
| Height, m |  |  | 1
| Post spacing, m |  |  | 1.2
Calculations
| Posts/bollards |  |  | 22
| Length of rail |  |  | 25
Preparation and disposal of handrail
| Plant | Backhoe (including operator) | hr | 1 | 114.1333 | 114.1333
|  | Truck 8t (including operator) | hr | 1 | 123.585 | 123.585
| Labour | General skilled civil labour | mhr | 1 | 67.41 | 67.41
| Small tools | Small tools, grinders, drills, saws etc | hr | 1 | 21.4 | 21.4
Spoil
| Tip fees | Mixed waste tip fee | t | 3.1679 | 96.3 | 305.0659
Supply materials and installation
| Supply materials and installation |  | m | 25 | 246.1 | 6152.5 | Rawlinsons 2014, p226 Handrails, stainless steel, 50.8mm dia. $246.10 / m
| Supply and install wire |  | m | 25 | 30 | 750 | Wire $5.00 / lm Assume 6 wires per 1.2m height of fencing $30.00 / m
Replacement cost for 25m, $ | [5 empty] | 7534.0942
Replacement cost, $/m | [5 empty] | 301.3638
Unit Rate to Replace Jetty Piles (Concrete/Steel)
Item No. | Comment | Resource | Unit | Quantity/Value | Rate | Total
| Replace Jetty Piles (Concrete) | Jetty Piles (Concrete) | m2 | 30
Parameters
| Length, metres |  |  | 20
| Width, metres |  |  | 1.5
| Deck thickness, metres |  |  | 0.15
| Beam depth, metres |  |  | 1
| Pier height (estimated average), metres |  |  | 5
| Scour depth (estimated), metres |  |  | 5
| Height above jetty |  |  | 4
| Spans, number |  |  | 1
Removal and Demolition
| Plant | Backhoe (including operator) | hr | 9 | 114.1333 | 1027.2
|  | Truck 8t (including operator) | hr | 9 | 123.585 | 1112.265
| Labour | General skilled civil labour | mhr | 18 | 67.41 | 1213.38
| Small tools | Small tools, grinders, drills, saws etc | hr | 18 | 21.4 | 385.2
| Waste disposal fees | Mixed waste tip fee | t | 18.7 | 96.3 | 1800.81
Excavation & Reinstatement
| Site preparation |  | m2 | 9 | 5.83 | 52.47
| Excavation , all materials |  | m3 | 1.8 | 50.23 | 90.414
| Backfill with general backfill material | General fill | m3 | 1.5 | 64.2 | 96.3 | Rawlinsons 2014, p214 Clean filling
Supply materials and installation
| Piling establishment |  | LS | 1 | 8025 | 8025 | Rawlinsons 2014, p218 Site establishment costs, setting out and setting up rigs for piles
| Driven concrete piles |  | m | 56 | 356.31 | 19953.36 | Rawlinsons 2014, p218 Site establishment costs, setting out and setting up rigs Precast reinforced concrete piles, including driving and all labour Assume 450mm square
| Concrete Class 50 MPa/20 in cast insitu backwall |  | m3 | 1.8 | 3619.7581 | 6515.5646 | Assume annual indexation rate of 1.95% (as used by Council) SCC Parks Open Spaces Unit Rates 2014-15 2012/13 rate $3,416.00 / m3
Replacement cost rate for 30m2 concrete platform, $ | [5 empty] | 40271.9636
Replacement cost rate for concrete platform, $/m | [5 empty] | 2013.5982

## Locks and Weirs
Lock and Weir Estimated Replacement Costs
Unless specified, all rates have had an annual indexation rate of 1.95% applied to 2012-13 model (as used by Council in SCC Parks Open Spaces Unit Rates 2014-15)
Indicates change to quantity/unit rate, additional item etc
NOTE: PONTOON AND JETTY has been removed because they are treated as separate asset types
CANAL RETAINING WALLS have been removed because they are not considered part of Lock and Weir Structure
Summary
Section | Description |  |  |  |  | Life | Pelican | Twin Waters | Parreara
A | LOCK & WEIR NAVIGATION AIDS & SIGNAGE |  |  |  |  | 10 | 66053.65 | 18417.3594 | 85099.9588
B | LOCK STRUCTURE & ANCILLARY WORKS |  |  |  |  | 80 | 1304338.8174 | 0 | 1316106.2868
C | WEIR STRUCTURE |  |  |  |  | 80 | 654450.9951 | 323680.6807 | 1193594.2297
D | MECHANICAL AND ELECTRICAL |  |  |  |  | 25 | 746247.0498 | 0 | 759255.8205
E | WEIR PORTAGE |  |  |  |  | 25 | 0 | 0 | 25000
F | SALINITY EXCHANGE SYSTEM |  |  |  |  | 40 | 100000 | 0 | 0
TOTAL | [5 empty] | 60.17 | 2871090.5123 | 342098.0401 | 3379056.2959
Item | Description | Unit | Quantity |  |  | Rate | Amount
|  |  | Pelican | Twin Waters | Parreara |  | Pelican | Twin Waters | Parreara | GHD Comment
SECTION A- LOCK & WEIR NAVIGATION AIDS & SIGNAGE
1 | Supply and install timber marker piles | each | 10 | 3 | 14 | 1900.5271 | 19005.2715 | 5701.5814 | 26607.3801 | Quantity adjustment following site inspection
2 | Supply & install solar powered yellow flashing lights to marker piles complete as specified | each | 6 | 0 | 8 | 5722.1001 | 34332.6005 | 0 | 45776.8007 | Quantity adjustment following site inspection
3 | Supply & install signs and painted lines | item | 1 | 1 | 1 | 12715.778 | 12715.778 | 12715.778 | 12715.778
| TOTAL - SECTION A | [5 empty] | 66053.65 | 18417.3594 | 85099.9588
SECTION B - LOCK STRUCTURE & ANCILLARY WORKS
1 | Supply and installation of sheet piling cut off wall | sqm | 286 | 0 | 375 | 391.1691 | 111874.3683 | 0 | 146688.42
2 | Concrete spoon drain | m | 16 | 0 | 0 | 39.705 | 635.2803 | 0 | 0
3 | Supply, installation & connection of water supply to authority supply point (excluding meter) | item | 1 | 0 | 1 | 3421.6039 | 3421.6039 | 0 | 3421.6039
4 | Concrete pathways and paved areas | sqm | 530 | 0 | 84 | 58.6621 | 31090.9249 | 0 | 4927.6183
5 | Block paving, accessways | sqm | 0 | 0 | 0 | 103.3475 | 0 | 0 | 0
6 | Grassing and landscaping around lock access | sqm | 300 | 0 | 560 | 17.5516 | 5265.4765 | 0 | 9828.8895
7 | Blinding concrete | cum | 40 | 0 | 40 | 244.9059 | 9796.2354 | 0 | 9796.2354
8 | Reinforced concrete including formwork, curing and finishing for footings and slabs | cum | 213 | 0 | 213 | 1648.9297 | 351222.0298 | 0 | 351222.0298
9 | Reinforced concrete for vertical walls including formwork, curing and finishing | cum | 205 | 0 | 205 | 2896.2304 | 593727.2247 | 0 | 593727.2247
10 | Supply & place compacted sand fill to closed lock chambers | cum | 233 | 0 | 233 | 73.6561 | 17161.8815 | 0 | 17161.8815
11 | Supply & install aluminium ladders | each | 6 | 0 | 6 | 2119.2963 | 12715.778 | 0 | 12715.778
12 | Supply and installation of uPVC electrical conduits (50mm average dia) including allowance for pits | m | 546 | 0 | 576 | 101.3553 | 55340.0194 | 0 | 58380.6799
13 | Bulkhead storage bay including concrete slab, block walls, timber deck top and surface drainage | m2 | 36 | 0 | 36 | 1984.721 | 71449.9565 | 0 | 71449.9565 | Quantity adjustment following site inspection
14 | Fencing - 2200mm high Powder Coated steel | m | 25 | 0 | 28 | 333.6438 | 8341.0938 | 0 | 9342.025 | Additional component following site inspection
15 | Fencing - 1200mm high Powder Coated steel | m | 100 | 0 | 100 | 242.65 | 24265 | 0 | 24265 | Additional component following site inspection
| Aluminium tension wire fencing | m | 20 | 0 | 0 | 242.65 | 4853 | 0 | 0 | Additional component following site inspection
16 | Miscellaneous fixtures and fittings including survey mark, water depth gauge, covers etc | item | 1 | 0 | 1 | 3178.9445 | 3178.9445 | 0 | 3178.9445
| TOTAL - SECTION B | [5 empty] | 1304338.8174 | 0 | 1316106.2868
SECTION C - WEIR STRUCTURE
1 | Compacted subgrade material | cum | 1111 | 400 | 2025 | 68.1884 | 75757.2673 | 27275.3438 | 138081.4278
2 | Supply and place concrete blinding layer | cum | 67 | 30 | 122 | 244.9059 | 16408.6942 | 7347.1765 | 29878.5178
3 | Reinforced concrete (including jointing to lock structure and retaining walls) | cum | 341 | 140 | 622 | 1648.9297 | 562285.0336 | 230850.1604 | 1025634.2841
4 | 1500mm diameter RCP culverts | m | 0 | 40 | 0 | 1455.2 | 0 | 58208 | 0 | Rawlinsons 2014 (2 x 1500mm diameter RCPs) supply and install
| TOTAL- SECTION C | [5 empty] | 654450.9951 | 323680.6807 | 1193594.2297
SECTION D- MECHANICAL AND ELECTRICAL
LOCK GATES, GEARBOXES & MECHANICALS
1 | Supply, paint & install lock gates including cathodic protection and machined stainless steel shafts, seals, bearings and guides | each | 4 | 0 | 4 | 75000 | 300000 | 0 | 300000 | Unit rate increase based on GHD experience with similar structure at Gold Coast (increased amount)
2 | Supply, paint & install lock gate walkway steelwork | each | 4 | 0 | 4 | 2649.1204 | 10596.4816 | 0 | 10596.4816
3 | Supply & install painted galvanised fabricated handrail system including gates & safety chains | m | 162 | 0 | 162 | 245.2492 | 39730.372 | 0 | 39730.372
4 | Supply & install rubber fenders 3.10 long | each | 26 | 0 | 34 | 849.8378 | 22095.7835 | 0 | 28894.4862 | Quantity adjustment following site inspection
5 | Supply, paint, test and store lock bulkhead gates including cathodic protection | each | 2 | 0 | 2 | 23312.2596 | 46624.5193 | 0 | 46624.5193
6 | Miscellaneous items including conduits, gate locks and bollards | item | 1 | 0 | 1 | 10596.4816 | 10596.4816 | 0 | 10596.4816
| ELECTRICAL, LIGHTING AND CARD READER EQUIPMENT |  |  | 0 |  |  |  | 0
1 | Supply & install control switchboard including PLC system, telemetry equipment,key card control equipment including card readers,key cards, motor starters, light & power distribution boards & power control cabling | item | 1 | 0 | 1 | 107024.4647 | 107024.4647 | 0 | 107024.4647
2 | Supply & installation of remote card reader stations at jetty and pontoon complete with loop aerials and cabling | item | 2 | 0 | 2 | 8265.2557 | 16530.5114 | 0 | 16530.5114 | Quantity adjustment following site inspection
3 | Supply and fitting of electic actuators and lock gate gearboxes | each | 4 | 0 | 4 | 30000 | 120000 | 0 | 120000 | Unit rate increase based on GHD experience with similar structure at Gold Coast (decreased amount)
4 | Supply & installation of light fitting complete with pole and cabling | each | 7 | 0 | 10 | 2070.0227 | 14490.1588 | 0 | 20700.2269
5 | Supply & installation of sets of traffic lights complete including poles and cabling | each | 2 | 0 | 2 | 5596.002 | 11192.0039 | 0 | 11192.0039
6 | Supply & installation of obstruction detectors | each | 2 | 0 | 2 | 4238.5927 | 8477.1853 | 0 | 8477.1853
7 | Supply & installation of electricity meter and main switch cubicle complete including concrete base and cabling | item | 1 | 0 | 1 | 12397.8835 | 12397.8835 | 0 | 12397.8835
8 | Miscellaneous items including water level sensors, targets, emergency stop buttons, emergency phone, flashing lights etc. | item | 1 | 0 | 1 | 26491.2041 | 26491.2041 | 0 | 26491.2041
| TOTAL- SECTION D | [5 empty] | 746247.0498 | 0 | 759255.8205
SECTION E - Weir Portage
1 | Supply and installation of weir portage | item | 0 | 0 | 1 | 25000 | 0 | 0 | 25000 | This is an estimate based on replacement of portage, handrails and sllider as per cons with Technical Officer
| TOTAL- SECTION E | [5 empty] | 0 | 0 | 25000
| SECTION F - SALINITY EXCHANGE SYSTEM | item | 1 | 0 | 0 | 100000 | 100000 | 0 | 0 | This is a rough estimate for 2 x pumps and cabinet. Could not access cabinet during GHD site inspection
| TOTAL- SECTION F | [5 empty] | 100000 | 0 | 0

## Revetment Wall Seawall
Unit Rate to replace Gabion Baskets
Item each | Comment | Resource | Unit | Quantity/Value | Rate | Total
| Replace Gabion Baskets | Gabion Baskets | m3 | 10
Supply
| Mesh gabion cage (1000mm x 1000mm x 75mm) |  | each | 14 | 45 | 630 | QRA Form 3 methodology/rates
| 75mm - 150mm crushed rock |  | t | 18 | 52 | 936
| Allowance for 10% waste |  | LS | 1 | 93.6 | 93.6
| Geotextile fabric |  | m2 | 13.3333 | 2.7 | 36
| Allowance for 10% waste |  | LS | 1 | 3.6 | 3.6
Place geotextile fabric
| Labour | General skilled civil labour | mhr | 0.27 | 67.41 | 18.2007
| Small tools | Small tools, grinders, drills, saws etc | hr | 0.27 | 21.4 | 5.778
|  | Backhoe 4wd hire | hr | 0.13 | 114.1333 | 14.8373
Construct gabions
| Excavator | Excavator 12t | hr | 2.22 | 52.965 | 117.5823
| Labour | General skilled civil labour | mhr | 8.89 | 67.41 | 599.2749
| Small tools | Small tools, grinders, drills, saws etc | hr | 8.89 | 21.4 | 190.246
Replacement cost, $/10m3 | [5 empty] | 2645.1192 | Assume 1 gabion basket: 1000mm x 1000mm x 75mm = 0.75 m3
Replacement cost, $/each | [5 empty] | 198.3839
Unit Rate to replace Rock
Item each | Comment | Resource | Unit | Quantity/Value | Rate | Total
| Replace Rock | Rock | m2 | 50
(unit rate area is based on vertical height and length of wall - not plan area)
Parameters
| Length, m |  |  | 20
| Width,m |  |  | 2.5
| Height,m |  |  | 2.5
| Slope of revetment wall |  |  | 1:1
| Thickness |  |  | 0.45
| Material |  |  | RK
| Slope of revetment wall |  |  | 1:1
| Soil (GS-Good soil,SO-Soil,SA-Sand,PS-Poor soil) |  |  | SO
| Location (UR-Urban, RU-Rural, IC-Industrial/Commercial) |  |  | UR
| Rate type (GR-Green,BR-Brown) |  |  | BR
Calculations
| Face area,m2 |  |  | 70.7107
| Depth of excavation, m |  |  | 0.45
Excavation volume
| Total Volume, m3 |  |  | 31.8198
| Volume of excavated material, m3 |  |  | 31.8198
| Production m3/hr |  |  | 2.5
| Excavator | 20t excavator hire | hr | 12.7279 | 139.1 | 1770.454
| Truck | Truck >8t | hr | 12.7279 | 60.99 | 776.276
| Labour | General skilled civil labour | mhr | 12.7279 | 67.41 | 857.9892
Spoil
| Volume of spoil, m3 |  |  | 3.182
| Existing walls, t |  |  | 57.2756
| Clean fill tip fees, ts | Clean fill tip fee | t | 28.6378 | 21.4 | 612.8494
| Mixed waste tip fees, ts | Mixed waste tip fee | t | 3.182 | 96.3 | 306.4247
Wall
| Production m3/hr |  |  | 2
| Geofabric | Bidum class A34 geotextile | m2 | 77.7817 | 3.531 | 274.6473
| Supply rock | 300mm nominal size crushed rock | t | 46.1387 | 52 | 2399.2133 | QRA Form 3 rate 300mm nominal size crushed rock $52.00 / t
| Truck | Truck >8t | hr | 15.9099 | 60.99 | 970.345
| Load from stockpiles | Loader | hr | 15.9099 | 91.9436 | 1462.8133
| Place in layers and spread | 20t excavator hire | hr | 15.9099 | 139.1 | 2213.0674
| Labour | General skilled civil labour | mhr | 31.8198 | 67.41 | 2144.9731
Replacement cost, $/each | [5 empty] | 13789.0527
Replacement cost, $/m2 | [5 empty] | 275.7811
Unit Rate to replace Rock/Concrete
Item each | Comment | Resource | Unit | Quantity/Value | Rate | Total
| Replace Rock/Concrete | Rock/Concrete | m2 | 100
(Assume 50% height vertical concrete wall with rock protection at toe. Unit rate area is based on total vertical height and length of wall - not plan area)
Parameters
| Length, m |  |  | 33.3333
| Width,m |  |  | 1.75
| Height,m |  |  | 3
Calculations
| Rock face area,m2 |  |  | 70.7107
| Depth of excavation, m |  |  | 0.45
Excavation volume
| Total Volume, m3 |  |  | 67.8198
| Volume of excavated material, m3 |  |  | 67.8198
| Production m3/hr |  |  | 2.5
| Excavator | 20t excavator hire | hr | 27.1279 | 139.1 | 3773.494
| Truck | Truck >8t | hr | 27.1279 | 60.99 | 1654.532
| Labour | General skilled civil labour | mhr | 27.1279 | 67.41 | 1828.6932
Spoil
| Volume of spoil, m3 |  |  | 67.8198
| Existing walls, t |  |  | 48.9551
| Clean fill tip fees, ts | Clean fill tip fee | t | 24.4776 | 21.4 | 523.8199
| Mixed waste tip fees, ts | Mixed waste tip fee | t | 24.4776 | 96.3 | 2357.1895
Rock Wall
| Production m3/hr |  |  | 2
| Geofabric | Bidum class A34 geotextile | m2 | 77.7817 | 3.531 | 274.6473
| Supply rock | 300mm nominal size crushed rock | t | 46.1387 | 52 | 2399.2133 | QRA Form 3 rate 300mm nominal size crushed rock $52.00 / t
| Truck | Truck >8t | hr | 33.9099 | 60.99 | 2068.165
| Load from stockpiles | Loader | hr | 33.9099 | 91.9436 | 3117.7975
| Place in layers and spread | 20t excavator hire | hr | 33.9099 | 139.1 | 4716.8674
| Labour | General skilled civil labour | mhr | 67.8198 | 67.41 | 4571.7331
Concrete Wall
| Construct vertical concrete retaining wall including concrete, formwork, reinforcing steel, etc. |  | m3 | 24.7917 | 1152.8082 | 28580.0361 | Assume annual indexation rate of 1.95% (as used by Council) SCC Parks Open Spaces Unit Rates 2014-15 2012 rate: $1,087.92 / m2
Replacement cost, $/each | [5 empty] | 55866.1883
Replacement cost, $/m2 | [5 empty] | 558.6619
Unit Rate to replace Rock Armouring/Seawall
Item each | Comment | Resource | Unit | Quantity/Value | Rate | Total
| Replace Rock Armouring/Seawall | Rock Armouring/Seawall | m3 | 212.132
(unit rate area is based on vertical height and length of wall - not plan area)
Parameters
| Length, m |  |  | 50
| Width,m |  |  | 5
| Height,m |  |  | 5
| Slope of revetment wall |  |  | 1:1
| Thickness |  |  | 0.6
| Material |  |  | RK
| Slope of revetment wall |  |  | 1:1
| Soil (GS-Good soil,SO-Soil,SA-Sand,PS-Poor soil) |  |  | SO
| Location (UR-Urban, RU-Rural, IC-Industrial/Commercial) |  |  | UR
| Rate type (GR-Green,BR-Brown) |  |  | BR
Calculations
| Face area,m2 |  |  | 353.5534
| Depth of excavation, m |  |  | 0.6
Excavation volume
| Total Volume, m3 |  |  | 212.132
| Volume of excavated material, m3 |  |  | 212.132
| Production m3/hr |  |  | 5
| Excavator | 20t excavator hire | hr | 42.4264 | 139.1 | 5901.5132
| Truck | Truck >8t | hr | 42.4264 | 60.99 | 2587.5866
| Labour | General skilled civil labour | mhr | 42.4264 | 67.41 | 2859.9641
Spoil
| Volume of spoil, m3 |  |  | 21.2132
| Existing walls, t |  |  | 381.8377
| Clean fill tip fees, ts | Clean fill tip fee | t | 190.9188 | 21.4 | 4085.663
| Mixed waste tip fees, ts | Mixed waste tip fee | t | 21.2132 | 96.3 | 2042.8315
Wall
| Production m3/hr |  |  | 2
| Geofabric | Bidum class A34 geotextile | m2 | 388.9087 | 3.531 | 1373.2367
| Supply boulders | Boulders | t | 307.5914 | 52 | 15994.7554 | QRA Form 3 rate 300mm nominal size crushed rock $52.00 / t
| Truck | Truck >8t | hr | 106.066 | 60.99 | 6468.9664
| Load from stockpiles | Loader | hr | 106.066 | 91.9436 | 9752.0884
| Place in layers and spread | 20t excavator hire | hr | 106.066 | 139.1 | 14753.783
| Labour | General skilled civil labour | mhr | 212.132 | 67.41 | 14299.8204
Replacement cost, $/each | [5 empty] | 80120.2087
Replacement cost, $/m3 | [5 empty] | 377.6903
Unit Rate to replace Sandbag Seawall
Item each | Comment | Resource | Unit | Quantity/Value | Rate | Total
| Replace Sandbag Seawall | Sandbag Seawall | m2 | 160
(assume 1.6x1.2x0.4 - 0.75m3 bags two layers deep)
Parameters
| Length, m |  |  | 50
| Material |  |  | RC
| Soil (GS-Good soil,SO-Soil,SA-Sand,PS-Poor soil) |  |  | SO
| Location (UR-Urban, RU-Rural, IC-Industrial/Commercial) |  |  | UR
| Rate type (GR-Green,BR-Brown) |  |  | BR
Variables
| Wall height above footing, m |  |  | 3.2
| Wall thickness, m |  |  | 2.4
| Retaining wall face area, m2 |  |  | 160
| Volume of each bag, m3 |  |  | 0.75
| Weight of each bag, t |  |  | 1.5
Calculations
| Bags required, each |  |  | 500
| Total weight, t |  |  | 750
Excavation volume
| Total Volume, m3 |  |  | 375
| Production m3/hr |  |  | 10.6667
| Excavator | Excavator 30t | hr | 35.1562 | 109.14 | 3836.9531
| Truck | Truck >8t | hr | 35.1562 | 60.99 | 2144.1797
| Labour | General skilled civil labour | mhr | 35.1562 | 67.41 | 2369.8828
Spoil
| Existing walls, t |  |  | 750
| Clean fill tip fees, ts | Clean fill tip fee | t | 0 | 21.4 | 0
| Mixed waste tip fees, ts | Mixed waste tip fee | t | 1.728 | 96.3 | 166.4064
| Clean concrete and brick tip fees, ts | Clean concrete tip fee | t | 0 | 53.5 | 0
Sandbag wall
| Trim/shape surface to receive sandbags | Excavator 30t | hr | 16 | 109.14 | 1746.24
| Supply bags | 0.75m3 bags | each | 500 | 52.9824 | 26491.2041 | Assume annual indexation rate of 1.95% (as used by Council) SCC Parks Open Spaces Unit Rates 2014-15 2012 rate: $50.00 / each
| Supply course sand | Coarse bedding sand | t | 600 | 26.75 | 16050
| Labour to fill bags | Labour concrete works | mhr | 300 | 73.295 | 21988.5
| Plant to fill and place bags | Excavator 30t | hr | 150 | 109.14 | 16371
| Hire filling frame | Frame | day | 19 | 50 | 950
| Small tools | Small tools, grinders, drills, saws etc | hr | 300 | 21.4 | 6420
Replacement cost, $/each | [5 empty] | 98534.3661
Replacement cost, $/m2 | [5 empty] | 615.8398
Unit Rate to replace Concrete
Item each | Comment | Resource | Unit | Quantity/Value | Rate | Total
| Replace Concrete | Concrete | m2 | 87.5
Parameters
| Length, m |  |  | 50
Variables
| Footing width, m |  |  | 1.225
| Wall height above footing, m |  |  | 1.75
| Wall thickness, m |  |  | 0.25
| Foundation thickness, m |  |  | 0.3
| Retaining wall plan area, m2 |  |  | 61.25
| Retaining wall face area, m2 |  |  | 102.5
Calculations
| Depth of excavation, m |  |  | 2.05
| Average width of excavation, m |  |  | 1.5125
| Length of excavation, m |  |  | 50
| Volume of footing, m3 |  |  | 18.375
Excavation volume
| Total Volume, m3 |  |  | 155.0312
| Volume of excavated material, m3 |  |  | 136.6562
| Production m3/hr |  |  | 5
| Excavator | 20t excavator hire | hr | 27.3312 | 139.1 | 3801.7769
| Truck | Truck >8t | hr | 27.3312 | 60.99 | 1666.9329
| Labour | General skilled civil labour | mhr | 54.6625 | 67.41 | 3684.7991
Spoil
| Volume of spoil, m3 |  |  | 25.625
| Existing walls, t |  |  | 100.625
| Clean fill tip fees, ts | Clean fill tip fee | t | 46.125 | 21.4 | 987.075
| Mixed waste tip fees, ts | Mixed waste tip fee | t | 20.125 | 96.3 | 1938.0375
| Clean concrete and brick tip fees, ts | Clean concrete tip fee | t | 80.5 | 53.5 | 4306.75
Dewatering
| Allowance for dewatering site and site access |  | m2 | 91.875 | 118.6806 | 10903.7796 | Assume annual indexation rate of 1.95% (as used by Council) SCC Parks Open Spaces Unit Rates 2014-15 2012 rate: $112.00 / m2
Foundation formwork
| Edgeform | Supply and place 300mm high edge formwork | m | 102.45 | 34.24 | 3507.888 | Rawlinsons 2014, p244 Formwork. Edges, sides or risers, 200/300mm high
Foundation reinforcement
| Qty reinforcing bars, m |  |  | 918.75
| Supply D12 bar | Deformed reinforcing bar | t | 0.83606 | 1605 | 1341.8803
| Reinforcing consumables | Reinforcing consumables | t | 0.83606 | 41.551 | 34.7393
| Labour to place reinforcing bar | Labour steel fixer | mhr | 10.4508 | 72.76 | 760.3988
| Small tools | Small tools, grinders, drills, saws etc | hr | 10.4508 | 21.4 | 223.6467
Foundation concrete
| Supply concrete | 40MPa / 20 concrete | m3 | 20.2125 | 169.06 | 3417.1252
| Labour to place concrete | Labour concrete works | mhr | 8.085 | 73.295 | 592.5901
Wall
Wall formwork
| Area of wall formwork, m² |  |  | 175
| Number of formwork uses |  |  | 5
| Supply plywood | 19mm form ply | m2 | 35 | 36.5512 | 1279.292
| Bracing | F7 oregon formwork timber | m3 | 0.525 | 1393.7331 | 731.7099
| Labour to place and strip form | Labour concrete works | mhr | 175 | 73.295 | 12826.625
| Small tools | Small tools, grinders, drills, saws etc | hr | 175 | 21.4 | 3745
Wall reinforcing
| Supply reinforcing | Deformed reinforcing bar | t | 0.99531 | 1605 | 1597.4766
| Reinforcing consumables | Reinforcing consumables | t | 0.99531 | 41.551 | 41.3563
| Labour to place reinforcing | Labour steel fixer | mhr | 13.2708 | 72.76 | 965.5858
| Small tools | Small tools, grinders, drills, saws etc | hr | 13.2708 | 21.4 | 283.9958
Wall concrete
| Supply concrete | 40MPa / 20 concrete | m3 | 24.0625 | 169.06 | 4068.0063
| Labour to place concrete | Labour concrete works | mhr | 14.4375 | 73.295 | 1058.1966
| Concretor consumables | General concretor consumables | m3 | 24.0625 | 4.9551 | 119.2327
Backfill
| Total volume of backfill, m3 |  |  | 136.6562
| Volume of excavated material reused as backfill, m3 |  |  | 111.0312
| Production m3/hr |  |  | 12
| Geofabric | Bidum class A34 geotextile | m2 | 160.125 | 3.531 | 565.4014
| Subsoil | 100ø subsoil drain | m | 50 | 5.5102 | 275.5085
| Drainage metal | Drainage metal 20mm | m3 | 25.625 | 12.3449 | 316.3381
| Imported fill - supply, t | General clean backfill | t | 0 | 7.18 | 0
| Truck | Truck >8t | hr | 11.388 | 60.99 | 694.5554
| Load from stockpiles | Loader | hr | 11.388 | 91.9436 | 1047.0553
| Place in layers and spread | 20t excavator hire | hr | 11.388 | 139.1 | 1584.0737
| Trench compactor | CC10 roller | hr | 11.388 | 74.9 | 852.9628
| Labour | General skilled civil labour | mhr | 11.388 | 67.41 | 767.6665
Replacement cost, $/each | [5 empty] | 69987.458
Replacement cost, $/m2 | [5 empty] | 799.8567

## Scour Protection
Unit Rate to replace Concrete Waffle
Item each | Comment | Resource | Unit | Quantity/Value | Rate | Total
| Replace Concrete Waffle | Concrete Waffle | m2 | 87.5
Parameters
| Length, m |  |  | 50
Variables
| Footing width, m |  |  | 1.225
| Wall height above footing, m |  |  | 1.75
| Wall thickness, m |  |  | 0.25
| Foundation thickness, m |  |  | 0.3
| Retaining wall plan area, m2 |  |  | 61.25
| Retaining wall face area, m2 |  |  | 102.5
Calculations
| Depth of excavation, m |  |  | 2.05
| Average width of excavation, m |  |  | 1.5125
| Length of excavation, m |  |  | 50
| Volume of footing, m3 |  |  | 18.375
Excavation volume
| Total Volume, m3 |  |  | 155.0312
| Volume of excavated material, m3 |  |  | 136.6562
| Production m3/hr |  |  | 5
| Excavator | 20t excavator hire | hr | 27.3312 | 139.1 | 3801.7769
| Truck | Truck >8t | hr | 27.3312 | 60.99 | 1666.9329
| Labour | General skilled civil labour | mhr | 54.6625 | 67.41 | 3684.7991
Spoil
| Volume of spoil, m3 |  |  | 25.625
| Existing walls, t |  |  | 100.625
| Clean fill tip fees, ts | Clean fill tip fee | t | 46.125 | 21.4 | 987.075
| Mixed waste tip fees, ts | Mixed waste tip fee | t | 20.125 | 96.3 | 1938.0375
| Clean concrete and brick tip fees, ts | Clean concrete tip fee | t | 80.5 | 53.5 | 4306.75
Dewatering
| Allowance for dewatering site and site access |  | m2 | 91.875 | 118.6806 | 10903.7796 | Assume annual indexation rate of 1.95% (as used by Council) SCC Parks Open Spaces Unit Rates 2014-15 2012 rate: $112.00 / m2
Foundation formwork
| Edgeform | Supply and place 300mm high edge formwork | m | 102.45 | 34.24 | 3507.888 | Rawlinsons 2014, p244 Formwork. Edges, sides or risers, 200/300mm high
Foundation reinforcement
| Qty reinforcing bars, m |  |  | 918.75
| Supply D12 bar | Deformed reinforcing bar | t | 0.83606 | 1605 | 1341.8803
| Reinforcing consumables | Reinforcing consumables | t | 0.83606 | 41.551 | 34.7393
| Labour to place reinforcing bar | Labour steel fixer | mhr | 10.4508 | 72.76 | 760.3988
| Small tools | Small tools, grinders, drills, saws etc | hr | 10.4508 | 21.4 | 223.6467
Foundation concrete
| Supply concrete | 40MPa / 20 concrete | m3 | 20.2125 | 169.06 | 3417.1252
| Labour to place concrete | Labour concrete works | mhr | 8.085 | 73.295 | 592.5901
Wall
Wall formwork
| Area of wall formwork, m² |  |  | 175
| Number of formwork uses |  |  | 5
| Supply plywood | 19mm form ply | m2 | 35 | 36.5512 | 1279.292
| Bracing | F7 oregon formwork timber | m3 | 0.525 | 1393.7331 | 731.7099
| Labour to place and strip form | Labour concrete works | mhr | 175 | 73.295 | 12826.625
| Small tools | Small tools, grinders, drills, saws etc | hr | 175 | 21.4 | 3745
Wall reinforcing and concrete
| Supply and installation |  | m3 | 24.0625 | 252.52 | 6076.2625 | Rawlinsons 2014, p236 Concrete, reinforced concrete 25 MPa Ribbed or waffle slabs N.E. 150mm thick $252.52 / m3 150/300mm thick $252.52 / m3
| Labour to place concrete | Labour concrete works | mhr | 14.4375 | 73.295 | 1058.1966
| Concretor consumables | General concretor consumables | m3 | 24.0625 | 4.9551 | 119.2327
Backfill
| Total volume of backfill, m3 |  |  | 136.6562
| Volume of excavated material reused as backfill, m3 |  |  | 111.0312
| Production m3/hr |  |  | 12
| Geofabric | Bidum class A34 geotextile | m2 | 160.125 | 3.531 | 565.4014
| Subsoil | 100ø subsoil drain | m | 50 | 5.5102 | 275.5085
| Drainage metal | Drainage metal 20mm | m3 | 25.625 | 12.3449 | 316.3381
| Imported fill - supply, t | General clean backfill | t | 0 | 7.18 | 0
| Truck | Truck >8t | hr | 11.388 | 60.99 | 694.5554
| Load from stockpiles | Loader | hr | 11.388 | 91.9436 | 1047.0553
| Place in layers and spread | 20t excavator hire | hr | 11.388 | 139.1 | 1584.0737
| Trench compactor | CC10 roller | hr | 11.388 | 74.9 | 852.9628
| Labour | General skilled civil labour | mhr | 11.388 | 67.41 | 767.6665
Replacement cost, $/each | [5 empty] | 69107.2998
Replacement cost, $/m2 | [5 empty] | 789.7977
Unit Rate to replace Rocks
Item each | Comment | Resource | Unit | Quantity/Value | Rate | Total
| Replace Rocks | Rocks | m2 | 45
Parameters
| Length, m |  |  | 30
| Wall thickness, m |  |  | 0.45
Calculations
| Depth of excavation, m |  |  | 1.5
| Average width of excavation, m |  |  | 0.45
| Length of excavation, m |  |  | 30
Excavation volume
| Excavator | 20t excavator hire | hr | 8.1 | 139.1 | 1126.71
| Truck | Truck >8t | hr | 8.1 | 60.99 | 494.019
| Labour | General skilled civil labour | mhr | 8.1 | 67.41 | 546.021
Spoil
| Volume of spoil, m3 |  |  | 2.025
| Existing walls, t |  |  | 28.35
| Clean fill tip fees, tonnes | Clean fill tip fee | t | 28.35 | 21.4 | 606.69
| Mixed waste tip fees, tonnes | Mixed waste tip fee | t | 2.025 | 96.3 | 195.0075
| Clean concrete and brick tip fees, tonnes | Clean concrete tip fee | t | 0 | 53.5 | 0
Wall
| Production m3/hr |  |  | 2
| Geofabric | Bidum class A34 geotextile | m2 | 49.5 | 3.531 | 174.7845
| Supply boulders | Boulders | t | 65.25 | 52 | 3393 | QRA Form 3 rate 300mm nominal size crushed rock $52.00 / t
| Truck | Truck >8t | hr | 10.125 | 60.99 | 617.5237
| Load from stockpiles | Loader | hr | 10.125 | 91.9436 | 930.9287
| Place in layers and spread | 20t excavator hire | hr | 10.125 | 139.1 | 1408.3875
| Labour | General skilled civil labour | mhr | 20.25 | 67.41 | 1365.0525
Replacement cost, $/each | [5 empty] | 10858.1244
Replacement cost, $/m2 | [5 empty] | 241.2917
Item each | Resource | Resource | Unit | Quantity/Value | Rate | Total
| BOQ1314_Large Park Job_Russell Family Pk.pdf | Rock Inlet/Outfall: Supply and installayion of 250mm Gympie sandstone river rock (rounded) rock lined outfall mortarted in place around SW pipe, mortar colour to match rock $260.36 / each
| BOQ1415_Scour Protection_Bradman Ave_incl Invoice.pdf | Lay 150-300 diameter rock riprap and cover with 100mm of riverbed sand $239.00 / m2 | m2 | 1 | 239 | 239
| BOQ1415_Revet Wall_Goonawarra Drive.xls | Rock / boulder protection (nominal 500mm thick, minimum riprap size 300mm dia., loose) $348.54 / m3 $156.84 / m2 | m2 | 1 | 156.843 | 156.843

## Dredge Pipeline
Unit Rate to Replace Dredge pipeline
Item each | Comment | Resource | Unit | Quantity/Value | Rate | Total
| Replace Dredge pipeline | Dredge pipeline | m | 2000
Site Establishment for Pipeline
| Setout of works |  | item | 1 | 13719.8193 | 13719.8193 | ASW1213_A9553_Mdore Dredge Pipeline.xlsx (02/08/2013) $13,200.00 / item Assume annual indexation rate of 1.95% (as used by Council) SCC Parks Open Spaces Unit Rates 2014-15
| Clearing and grubbing |  | item | 1 | 14343.4475 | 14343.4475 | ASW1213_A9553_Mdore Dredge Pipeline.xlsx (02/08/2013) $13,800.00 / item Assume annual indexation rate of 1.95% (as used by Council) SCC Parks Open Spaces Unit Rates 2014-15
| Pipeline site facilities |  | item | 1 | 19807.3447 | 19807.3447 | ASW1213_A9553_Mdore Dredge Pipeline.xlsx (02/08/2013) $19,056.88 / item Assume annual indexation rate of 1.95% (as used by Council) SCC Parks Open Spaces Unit Rates 2014-15
| Removal of existing structures |  | item | 1 | 5259.2641 | 5259.2641 | ASW1213_A9553_Mdore Dredge Pipeline.xlsx (02/08/2013) $5,060.00 / item Assume annual indexation rate of 1.95% (as used by Council) SCC Parks Open Spaces Unit Rates 2014-15
| Environmental controls |  | item | 1 | 1434.3447 | 1434.3447 | ASW1213_A9553_Mdore Dredge Pipeline.xlsx (02/08/2013) $1,380.00 / item Assume annual indexation rate of 1.95% (as used by Council) SCC Parks Open Spaces Unit Rates 2014-15
| Temporary works, .e.g. traffic control |  | item | 1 | 16901.3622 | 16901.3622 | ASW1213_A9553_Mdore Dredge Pipeline.xlsx (02/08/2013) $16,261.00 / item Assume annual indexation rate of 1.95% (as used by Council) SCC Parks Open Spaces Unit Rates 2014-15
Pipeline construction
| Pipe line supply |  | m | 2000 | 117.5539 | 235107.8126 | ASW1213_A9553_Mdore Dredge Pipeline.xlsx (02/08/2013) $113.10 / m Assume annual indexation rate of 1.95% (as used by Council) SCC Parks Open Spaces Unit Rates 2014-15
| Installation of pipeline |  | m | 2000 | 94.2406 | 188481.2145 | ASW1213_A9553_Mdore Dredge Pipeline.xlsx (02/08/2013) $90.67 / m Assume annual indexation rate of 1.95% (as used by Council) SCC Parks Open Spaces Unit Rates 2014-15
| Thrust blocks |  | each | 0 | 0 | 0 | ASW1213_A9553_Mdore Dredge Pipeline.xlsx (02/08/2013) Not required
| Anchor blocks |  | each | 50 | 418.3506 | 20917.5275 | ASW1213_A9553_Mdore Dredge Pipeline.xlsx (02/08/2013) $402.50 / each Assume annual indexation rate of 1.95% (as used by Council) SCC Parks Open Spaces Unit Rates 2014-15
| Y junctions |  | each | 5 | 2492.4338 | 12462.1692 | ASW1213_A9553_Mdore Dredge Pipeline.xlsx (02/08/2013) $2,398.00 / each Assume annual indexation rate of 1.95% (as used by Council) SCC Parks Open Spaces Unit Rates 2014-15
| Booster connections |  | each | 1 | 5498.3215 | 5498.3215 | ASW1213_A9553_Mdore Dredge Pipeline.xlsx (02/08/2013) $5,290.00 / each Assume annual indexation rate of 1.95% (as used by Council) SCC Parks Open Spaces Unit Rates 2014-15
| Test pipeline |  | item | 1 | 8056.2363 | 8056.2363 | ASW1213_A9553_Mdore Dredge Pipeline.xlsx (02/08/2013) $7,751.00 / each Assume annual indexation rate of 1.95% (as used by Council) SCC Parks Open Spaces Unit Rates 2014-15
Replacement cost for 2000m, $ | [5 empty] | 541988.8642
Replacement cost, $/m | [5 empty] | 270.9944